## 0xBC_Sensor file in Flight log_2
0	1	2	3	4	5	6	7	8	9	10	11	12	13	14	15	16	17	18	19	20	21	22	23	24	25	26	27	28	29	30	31	32	33	34	35	36	37	38	39	40	41	42	43	44	45	46	47	48	49	50	51	52	53	54	55	56	57	58	59	60	61	62	63	64	65	66	67	68	69	70	71	72	73	74	75	76	77	78	79	80	81	82	83	84	85	86	87	88	89	90	91	92	93	94	95	96	97	98	99	100	101	102	103	104	105	106	107	108	109	110	111	112	113
						7	8	9	10	11	12	13	14	15	16	17	18	19	20	21	22	23	24	25	26	27	28	29	30	31	32	33	34	35	36	37	38	39	40	41	42	43	44	45	46	47	48	49	50	51	52	53	54	55	56	57	58	59	60	61	62	63	64	65	66	67	68	69	70	71	72	73	74	75	76	77	78	79	80	81	82	83	84	85	86	87	88	89	90	91	92	93	94	95	96	97	98	99	100	101	102	103	104	105	106	107	108	109	110	111	112	113	114
offset+						0	1	2	3	4	5	6	7	8	9	10	11	12	13	14	15	16	17	18	19	20	21	22	23	24	25	26	27	28	29	30	31	32	33	34	35	36	37	38	39	40	41	42	43	44	45	46	47	48	49	50	51	52	53	54	55	56	57	58	59	60	61	62	63	64	65	66	67	68	69	70	71	72	73	74	75	76	77	78	79	80	81	82	83	84	85	86	87	88	89	90	91	92	93	94	95	96	97	98	99	100	101	102	103	104	105	106
Magic	Length	Seq_No	Sys_ID	TargetID	MsgType	PL1	PL2	PL3	PL4	PL5	PL6	PL7	PL8	PL9	CRC BC	CRC BC	CRC FE	CRC FE	PL14	PL15	PL16	PL17	PL18	PL19	PL20	PL21	PL22	PL23	PL24	PL25	PL26	PL27	PL28	PL29	PL30	PL31	PL32	PL33	PL34	PL35	PL36	PL37	PL38	PL39	PL40	PL41	PL42	PL43	PL44	PL45	PL46	PL47	PL48	PL49	PL50	PL51	PL52	PL53	PL54	PL55	PL56	PL57	PL58	PL59	PL60	PL61	PL62	PL63	PL64	PL65	PL66	PL67	PL68	PL69	PL70	PL71	PL72	PL73	PL74	PL75	PL76	PL77	PL78	PL79	PL80	PL81	PL82	PL83	PL84	PL85	PL86	PL87	PL88	PL89	PL90	PL91	PL92	PL93	PL94	PL95	PL96	PL97	PL98	CRC BC	CRC BC
					Heartbeat?
BC	9	10	1	1	0	1E	0	0	0	0D	3	51	3	3	3C	F1
BC	09	DB	01	01	0	06	00	00	00	0D	03	59	03	03	CC	31

BC	9	1	C8	1	0	0	0	0	0	2	3	4	4	3	B3	61
						Custom	mode	flags		Type	Autopilot	Base mode	Sys_status	MAVlink vers

					SYS_STATUS	onboard_control_sensors_present				onboard_control_sensors_enabled				onboard_control_sensors_health				load	[d%]	Voltage	[mV]	Current	n/a	drop rate	uint16	errors comm	uint16	error count 1		error count 2		error count 3		error count 4		% Batt not sent	CRC	CRC
BC	1F	1C	1	1	1	2F	FC	A1	0	2F	FC	A1	0	2F	FC	A1	0	9A	0	61	3C	FF	FF	0	0	0	0	0	0	0	0	FF	C5	E4
BC	31	1	C8	1	1	0	0	0	0	0	0	0	0	F4	1	F8	2A	FF	FF	0	0	0	0	0	0	0	0	FF
																		50,00 %		11V		n/a														n/a	CRC	CRC

					SYS_TIME	System time	Int64	µs						Since boot	int32	ms
BC	0C	55	1	1	2	A8	12	29	64	1E	20	6	0	42	F6	5	0	A2	D2

					PARAM_REQUEST_LIST
BC	2	1	200	1	21 / 0x15	1	0
						Tgt_system	Tgt_comp

					PARAM_VALUE
BC	25	128	1	1	22 / 0x16	0	40	9A	44	AF	2	FF	FF	46	45	4E	43	45	5F	52	41	44	49	55	53	0	0	0	0	9	CRC BC	CRC BC
						value	float			Count		Index		Name: F	E	N	C	E	_	R	A	D	I	U	S					Type

					PARAM_SET
BC	23	1	200	1	23 / 0x17	0	40	9A	44	1	1	46	45	4E	43	45	5F	52	41	44	49	55	53	0	0	0	0	9	CRC BC	CRC BC
										Tgt_system	Tgt_comp	Name: F	E	N	C	E	_	R	A	D	I	U	S					Type

					GPS_RAW_INT	Since boot	UInt64	µs						Lat				Lon				Alt_MSL	Int32	* 0.001	[m]	eph	uint16	epv	uint16	Vel [cm/s]	uint16	cog	uint16 [cdeg]	Fix type	Num sats
BC	1E	6F	1	1	24 / 0x18	E0	7B	FB	16	0	0	0	0	8	B7	BA	1C	BA	47	4	6	EE	D2	7	0	4C	0	79	0	24	0	C1	85	3	0D	DE	6A
																																			Used

					GPS_STATUS	Sats visible	ID1	ID2	ID3	ID4	ID5	ID6	ID7	ID8	ID9	ID10	ID11	ID12	ID13	ID14	ID15	ID16	ID17	ID18	ID19	ID20	Used1	Used2	Used3	Used4	Used5	Used6	Used7	Used8	Used9	Used10	Used11	Used12	Used13	Used14	Used15	Used16	Used17	Used18	Used19	Used20	Ele1	Ele2	Ele3	Ele4	Ele5	Ele6	Ele7	Ele8	Ele9	Ele10	Ele11	Ele12	Ele13	Ele14	Ele15	Ele16	Ele17	Ele18	Ele19	Ele20	Azimuth1	Azimuth2	Azimuth3	Azimuth4	Azimuth5	Azimuth6	Azimuth7	Azimuth8	Azimuth9	Azimuth10	Azimuth11	Azimuth12	Azimuth13	Azimuth14	Azimuth15	Azimuth16	Azimuth17	Azimuth18	Azimuth19	Azimuth20	Signal1	Signal2	Signal3	Signal4	Signal5	Signal6	Signal7	Signal8	Signal9	Signal10	Signal11	Signal12	Signal13	Signal14	Signal15	Signal16	Signal17	Signal18	Signal19	Signal20
BC	65	136	1	1	25 / 0x19	14	1	7	8	9	0A	10	15	1B	1E	6	0E	0F	10	11	12	13	18	18	FF	0	0	0	0	0	0	0	0	0	13	34	40	3	0C	1B	44	22	1B	F4	10	43	31	34	48	1C	1	1	A5	0	C8	1B	10	EA	44	67	A8	34	36	15	87	6F	4F	1A	EC	D9	22	22	0	0	1D	1B	18	0	0	0	0	0	0	1A	19	0	22	0	0	0	0	0	0	0
BC	65	175	1	1	25	14	1	7	8	9	0A	10	15	1B	1E	6	0E	0F	10	11	12	13	18	18	FF	0	0	0	0	0	0	0	0	0	13	34	40	3	0C	1B	44	22	1B	F4	10	43	31	34	48	1C	1	1	A5	0	C8	1B	10	EA	44	67	A8	34	36	15	87	6F	4F	1A	EC	D9	22	22	0	0	1D	1B	18	0	0	0	0	0	0	1A	19	0	22	0	0	0	0	0	0	0
																																															0..90°																				[°]																				[dB]

					RAW_IMU	Since boot	UInt64	µs						xAcc	int16	yAcc		zAcc		xGyro		yGyro		zGyro		xMag		yMag		zMag		CRC	CRC
BC	1A	90	1	1	27 / 0x1B	FA	E7	9	17	0	0	0	0	CE	FF	FE	FF	44	FC	6	0	E0	FF	10	0	5C	0	29	1	9F	1	74	42

					SCALED_PRESSURE	Since boot	UInt32	[ms]		Pressure	absolute	float	[hPa]	Pressure	diff	float	[hPa]	Temp int16	[cDegC]
BC	0E	5C	1	1	29 / 0x1D	2D	E1	5	0	B8	CC	6E	44	14	AE	EF	BD	C9	0E	51	E2

					ATTITUDE	Since boot	UInt32	[ms]		Roll	float	[rad]	-Pi ... +Pi	Pitch	float			Yaw	float			Rollspeed	float	[rad/s]		Pitchspeed	float			Yawspeed	float
BC	1C	83	1	1	30 / 0x1E	52	E4	5	0	F9	AD	B4	3C	8	3	B5	3B	3E	EB	A9	BF	E2	D4	D3	40	EE	34	1	C2	43	1A	8D	41	ED	CC

					LOCAL_POSITION_NED	Since boot	UInt32	[ms]		X Pos	float	m		Y Pos	float	ms		Z Pos	float	m		Vx	float	m/s		Vy	float	m/s		Vz	float	m/s
BC	1C	146	1	1	32 / 0x20	5C	F7	1	0	6A	5A	66	BC	59	9C	8E	3C	53	78	99	3E	AD	14	26	3C	E4	41	0E	BC	70	EA	E0	3C
BC	1C	163	1	1	32	EC	F8	1	0	77	AA	90	BC	D7	60	B2	3C	90	9B	B1	3E	9B	11	35	3C	FB	89	0E	BC	E8	DB	E8	3C	CRC	CRC

					GLOBAL_POSITION_INT	Since boot	UInt32	[ms]		Lat				Lon				Alt_MSL	int32	* 0.01	[m]	Alt_rel	int32	* 0.001		Vx	int16	Vy		Vz		hdg	uint16 *0.01
BC	1C	95	1	1	33 / 0x21	38	E5	5	0	9	B7	BA	1C	AC	47	4	6	16	CE	7	0	96	5	0	0	18	0	0	0	2	0	EB	6E	47	0B

					RC_CHANNELS_RAW	Since boot	UInt32	[ms]		chan1	uint16	chan2		chan3		chan4		chan5		chan6		chan7		chan8		Port	RSSI
BC	16	87	1	1	35 / 0x23	61	E4	5	0	DB	5	DB	5	DB	5	DB	5	DB	5	DB	5	91	4	DC	5	0	0	A2	97

					SERVO_OUTPUT_RAW	Since boot	UInt32	[µs]		Servo1	uint16	Servo2		Servo3		Servo4		Servo5		Servo6		Servo7		Servo8		Port
BC	15	96	1	1	36 / 0x24	29	23	0A	17	C0	3	C0	3	C0	3	C0	3	C0	3	C0	3	0	0	0	0	0	5	1F

					MISSION_CURRENT	Sequence	uint16
BC	2	A2	1	1	42 / 0x2A	0	0	1E	AB

							Sequence?	uint16
					MISSION_REQUEST_INT	Target	Component	Requ?
BC	3	1	C8	1	51 / 0x33	2	0	1	E8	89
			200 (GUI)
					Sys_type ?	125						C	G	O	3	_	P	l	u	s
BC	19	CE	1	1	52 / 0x34	7D	0	0	0	0	0	43	47	4F	33	5F	50	6C	75	73	0	0	0	0	0	0	0	0	0	0	D3	4D

					Also as CamUART message	87	0	64	0	E1	7
FE	25	63	1	0	2	1.35	0	100	0	2017		T	y	p	h	o	o	n	H	0	0	0	0	0	0	0	0	1	3	3	CRC	CRC
						FW		?		Year																		SysID ?	FW mon	day

					Serial_number	002A0035-3435510F-30333932
BC	12	120	1	1	56 / 0x38	35	0	2A	0	0F	51	35	34	32	39	33	30
																		CRC	CRC

					EncryptedCommand 57 / 0x39
BC	18	1	C8	1	57 / 0x39	2	0	54	51	85	24	A1	21	38	E7	42	A4	B7	D1	C0	8E	29	2E	CRC	CRC
BC	18	1	C8	1	57	8	0	54	51	85	24	A1	21	38	E7	42	A4	B7	D1	C0	8E	29	2E	CRC	CRC

					NAV_CONTROLLER_OUTPUT	nav_roll	float	[deg]		nav_pitch	float	[deg]		nav_bearing [deg]	int16	target_bearing [deg]	int16	wp_dist [m]	uint16	alt_error	float	[m]		aspd_error	float	[m/s]		xtrack_error	float	[m]		CRC	CRC
BC	1A	30	1	1	62 / 0x3E	0	0	0	0	0	0	0	0	0	0	0	0	0	0	0	0	0	0	0	0	40	0	AE	0	0	0	3B	D6

					RC_CHANNELS	Since boot	UInt32	[ms]		chan1	uint16	chan2		chan3		chan4		chan5		chan6		chan7		chan8		chan9		chan10		chan11		chan12		chan13		chan14		chan15		chan16		chan17		chan18		Channel count	RSSI	CRC	CRC
BC	2A	90	1	1	65 / 0x41	B0	11	6	0	DB	5	DB	5	DB	5	DB	5	DB	5	DB	5	91	4	DC	5	FC	5	8E	4	CF	7	CF	7	0	0	0	0	0	0	0	0	0C	0	60	7E

					VRF_HUD	airspeed	float	[m/s]		groundspeed	float	[m/s]		Alt_rel	float	[m]		Climb rate	float	[m/s]		Heading [°]	int16	Throttle [%]	uint16
BC	14	98	1	1	74 / 0x4A	29	5C	0F	3E	29	5C	0F	3E	3D	0A	B7	3F	0A	D7	A3	3C	1B	1	0	0	61	67

					COMMAND_LONG
BC	33	1	C8	1	76 / 0x4C	0	0	A0	40	0	0	0	0	0	0	E8	41	0	0	C8	42	0	0	0	0	0	0	0	0	D1	0	1	1	1
BC	33	1	C8	1	76	0	0	A0	40	0	0	0	0	0	0	E8	41	0	0	C8	42	0	0	0	0	0	0	0	0	0	0	0	0	D1	0	1	1	1
						param1	float			param2	float			param3	float			param4	float			param5	float			param6	float			param7	float			Command_ID	uint16	target_sys	tgt_comp	Confirmation

					COMMAND_ACK
BC	3	151	1	1	77 / 0x4D	D1	0	0
						Cmd	No	Result:	ACCEPTED

					SENSOR_OFFSETS	mag_declination	float	rad		raw_pressure	int32			raw_temp	°C	*100	int32	Gypo_cali_x	float			Gypo_cali_Y	float			Gypo_cali_Z	float			Acc_cali_X	float			Acc_cali_Y	float			Acc_cali_Z	float			mag_ofs_X	int16	mag_ofs_Y	int16	mag_ofs_Z	int16	CRC	CRC
BC	2A	42	1	1	150 / 0x96	22	7E	94	3C	1C	75	1	0	CA	0E	0	0	79	E6	8D	BB	50	CF	22	3D	E8	98	87	BC	3B	FE	2B	BE	5	BE	EF	BE	BF	86	42	BF	EA	FF	82	FF	50	FF	6B	51

					AHRS	omegai_x	float	(gyro_drift)		omegai_y				omegai_z				acc_weight	float			renorm_val	float			error_rp	float	(Roll/pitch)		error_yaw	float			CRC	CRC
BC	1C	99	1	1	163 / A3	7A	F1	DF	BB	7D	EC	1	3D	CB	D6	8D	BC	0	0	0	0	0	0	0	0	86	70	68	3A	70	32	20	3C	2E	22

					HW_STATUS	Vcc (board)	[mV]	I2C error
BC	3	A1	1	1	165 / A5	E4	0C	1	FB	9D

					DATA96	Data_type	Len	Raw_data →	??
BC	62	92	1	1	172 / AC	9	60	10	ED	16	42	1D	B1	31	42	83	63	19	42	56	E5	18	3B	7E	FE	6	41	E2	93	5F	40	9E	4D	2	41	6C	65	FD	40	4A	99	DA	40	B8	BF	FD	C1	55	84	8A	41	8A	22	D1	43	0	0	0	0	0	0	0	0	0	0	0	0	7E	CA	8E	43	7C	AB	A5	40	A4	86	D9	43	0	0	0	0	F7	AF	B4	43	0	0	0	0	7E	53	20	43	0	0	0	0	0	0	80	3F	FB	9
						9 is float (32)		Value 0	IMU temp			Value 1	temp?			Value 2				Value 3																																																																																Value 23
																																																																																																								CRC BC

					RANGEFINDER	Distance	float			Raw_voltage	float
BC	8	AF	1	1	173 / AD	0	0	0	0	0	0	0	0	F2	57

					AHRS2	Roll	float			Pitch	float			Yaw	float			Altitude MSL	float	[m]		Lat				Lon				CRC	CRC
BC	18	8A	1	1	178 / 0xB2	52	A8	4D	3C	31	4F	C1	3B	47	8C	AA	BF	E1	BA	FF	43	8	B7	BA	1C	B7	60	4	6	DD	32

								below 0.5 is good, 0.5~0.79 is warning, 0.8 or higher is bad																maybe	airspeed_variance?
					EKF_STATUS_REPORT	Flags	???	velocity_variance		float		pos_horiz_variance		float		pos_vert_variance		float		compass_variance		float		terrain_alt_variance		float
BC	16	8C	1	1	193 / 0xC1	49	17	2D	3D	7B	EC	22	36	37	AF	28	3B	7F	51	3	3E	0	0	0	0	A5	3	AE	EB
						velocity_variance		float		pos_horiz_varianc		float		pos_vert_variance		float		compass_variance		float		terrain_alt_variance		float		EKF status flags		CRC	CRC

					STATUS_TEXT	Severity	Text…																																																		CRC	CRC
BC	33	43	1	1	253 / 0xFD	4	44	69	61	67	6E	6F	73	69	73	3A	20	47	50	53	20	4E	6F	74	20	33	44	20	46	69	78	0	0	0	0	0	0	0	0	A5	6D

					Disable NFZ
BC	18	1	200	1	EncryptedCommand 57 / 0x39	02	00	44	67	AA	05	A1	21	5B	C3	42	0	B7	1D	C4	8E	38	2B
								License	number
BC	3	225	1	1	LicenseAccepted 58 / 0x3A	00	01	00	NOK
						01	01	01	ACCEPTED
					Enable NFZ
BC	18	1	200	1	EncryptedCommand 57 / 0x39	08	00	44	67	AA	05	A1	21	5B	C3	42	0	B7	1D	C4	8E	38	2B

					Motor all turn	param0
BC	33	1	200	1	COMMAND_LONG	00	00	7F	43	00	00	00	00	00	00	E8	41	00	80	3B	45	00	00	00	00	00	00	00	00	00	00	00	00	ID =	209	01	01	01
BC	33	1	200	1	COMMAND_LONG	Param0	MotorID	7F	43	00	00	00	00	00	00	E8	41	00	80	3B	45	00	00	00	00	00	00	00	00	00	00	00	00	ID =	209	01	01	01
BC	3	128	1	1	COMMAND_ACK	ID =	209	ACCEPTED		param1				param2	RPM			param3	duration															Motor test

https://github.com/mavlink/c_library_v1/tree/master/common
https://github.com/mavlink/mavlink/blob/master/message_definitions/v1.0/ardupilotmega.xml

## 0xFE_From FC via CamUART
Magic	Len [dec]	Seq_No	Sys_ID	Comp_ID	Target_ID	SubTarget_ID	Msg_ID [dec]	PL1	PL2	PL3	PL4	PL5	PL6	PL7	PL8	PL9	PL10	PL11	PL12	PL13	PL14	PL15	PL16	PL17	PL18	PL19	PL20	PL21	PL22	PL23	PL24	PL25	PL26	PL27	PL28	PL29	PL30	PL31	PL32	PL33	PL34	PL35	PL36	PL37	PL38	PL39	PL40	PL41	PL42	PL43	PL44	PL45	PL46	PL47	PL48	PL49	PL50	PL51	PL52	PL53	PL54	PL55	PL56	PL57	PL58	PL59	PL60	PL61	PL62	PL63	PL64	PL65	PL66	PL67	PL68	PL69	PL70	PL71	PL72	PL73	PL74	PL75	PL76	PL77	PL78	PL79	PL80	PL81	PL82	PL83	PL84	PL85	PL86	PL87	PL88	PL89	PL90	PL91	PL92	PL93	PL94	PL95	PL96	PL97	PL98	PL99	PL100	PL101	PL102	PL103	PL104	PL105	PL106

							Sensor data	Magic	len	Seq_No	Sys_ID	Target?	MsgType	PL1	PL2	CRC	for BC	PL5	PL6	PL7	PL8	PL9	PL10	PL11	PL12	PL13	PL14	PL15	PL16	PL17	PL18	PL19	PL20	PL21	PL22	PL23	PL24	PL25	PL26	PL27	PL28	PL29	PL30	PL31	PL32	PL33	PL34	PL35	PL36	PL37	PL38	PL39	PL40	PL41	PL42	PL43	PL44	PL45	PL46	PL47	PL48	PL49	PL50	PL51	PL52	PL53	PL54	PL55	PL56	PL57	PL58	PL59	PL60	PL61	PL62	PL63	PL64	PL65	PL66	PL67	PL68	PL69	PL70	PL71	PL72	PL73	PL74	PL75	PL76	PL77	PL78	PL79	PL80	PL81	PL82	PL83	PL84	PL85	PL86	PL87	PL88	PL89	PL90	PL91	PL92	PL93	PL94	PL95	PL96	PL97	PL98	CRC	for BC
FE	10	C7	1	0	3	0	255	BC	2	C7	1	1	2A	0	0	28	38
FE	11	47	1	0	3	0	255	BC	3	47	1	1	A5	E4	0C	1	AE	E7
FE	11	B2	3	0	1	0	255	BC	3	1	C8	1	33	1	0	1	8C	66
FE	16	FD	1	0	3	0	255	BC	8	FD	1	1	AD	0	0	0	0	0	0	0	0	F1	17								abs Altitude (Int32)
FE	17	B6	1	0	3	0	255	BC	9	B6	1	1	0	1E	0	0	0	0D	3	51	3	3	D0	9F
FE	17	93	3	0	1	0	255	BC	9	1	C8	1	0	0	0	0	0	2	3	4	4	3	B3	61
FE	20	EC	1	0	3	0	255	BC	0C	EC	1	1	2	90	D4	6A	DE	70	1C	6	0	5A	FD	5	0	5C	DA
FE	22	F3	1	0	3	0	255	BC	0E	F3	1	1	1D	42	E8	5	0	0E	F8	6E	44	7B	14	1E	BE	5C	0D	6D	A5
FE	28	F8	1	0	3	0	255	BC	14	F8	1	1	4A	5C	8F	42	3E	5C	8F	42	3E	EC	51	D8	3F	0A	D7	23	3C	19	1	0	0	DD	64
FE	29	2B	1	0	3	0	255	BC	15	2B	1	1	24	D9	2F	7B	17	C0	3	C0	3	C0	3	C0	3	C0	3	C0	3	0	0	0	0	0	81	E3
FE	30	B2	1	0	3	0	255	BC	16	B2	1	1	C1	3A	2C	C0	3B	37	73	E9	34	23	4F	2	3B	5B	4E	E7	3C	0	0	0	0	A5	0	75	5A
FE	32	FC	1	0	3	0	255	BC	18	FC	1	1	B2	43	15	57	BD	B4	64	47	BD	D8	1F	AE	BF	AE	47	C1	3F	9A	BA	AE	1C	27	92	4	6	EF	3A
FE	33	4A	1	0	3	0	255	BC	19	4A	1	1	34	7D	0	0	0	0	0	43	47	4F	33	5F	50	6C	75	73	0	0	0	0	0	0	0	0	2B	D6
FE	34	14	1	0	3	0	255	BC	1A	14	1	1	3E	0	0	0	0	0	0	0	0	19	1	44	0	0	0	A1	6D
FE	36	F5	1	0	3	0	255	BC	1C	F5	1	1	1E	42	E8	5	0	96	CE	59	BD	80	0E	47	BD	E6	40	B0	BF	AB	D3	A8	40	DC	60	2	C2	E5	97	8B	41	F5	40
FE	38	50	1	0	3	0	255	BC	1E	50	1	1	18	0	86	30	17	0	0	0	0	A2	BA	A1	1C	38	92	4	6	58	9B	7	0	9C	0	97	0	9	0	DA	1E	3	9	77	9
FE	39	BF	1	0	3	0	255	BC	1F	BF	1	1	1	2F	FC	A1	0	2F	FC	A1	0	2F	FC	A1	0	98	0	BD	3A	FF	FF	0% Batt	0	0	0	0	0	0	0	0	0	0	0	FF	A0	4E
FE	50	6D	1	0	3	0	255	BC	2A	6D	1	1	96	0	0	0	0	5E	75	1	0	5E	0D	0	0	80	A1	6A	BB	6A	0F	24	3D	2F	55	7D	BC	31	C9	20	BE	69	20	E9	BE	A7	D1	30	BF	EA	FF	82	FF	50	FF	AC	C8
FE	59	F0	1	0	3	0	255	BC	33	F0	1	1	FD (Text)	4	44	69	61	67	6E	6F	73	69	73	3A	20	47	50	53	20	4E	6F	74	20	33	44	20	46	69	78	0	0	0	0	0	0	0	0	9A	22
FE	106	5B	1	0	3	0	255	BC	62	5B	1	1	AC	9	60	53	74	8	42	10	9E	26	42	6B	61	7B	40	81	EC	94	39	6F	EE	43	3F	67	0A	6	3F	55	26	70	41	7A	B4	BF	41	67	99	CC	40	C7	44	3	C2	82	B8	82	41	87	F8	BD	43	0	0	0	0	0	0	0	0	66	A9	85	43	0	0	0	0	F4	BC	DC	43	0	0	0	0	5B	E3	35	42	0	0	0	0	56	2D	7E	43	0	0	0	0	0	0	80	3F	13	96

0	1	2	3	4	5	6	7	8	9	10	11	12	13	14	15	16	17	18	19	20	21	22	23	24	25	26	27	28	29	30	31	32	33	34	35	36	37	38	39	40	41	42	43	44	45	46	47	48	49	50	51	52	53	54	55	56	57	58	59	60	61	62	63	64	65	66	67	68	69	70	71	72	73	74	75	76	77	78	79	80	81	82	83	84	85	86	87	88	89	90	91	92	93	94	95	96	97	98	99	100	101	102	103	104	105	106	107	108	109	110	111	112	113

## 0xBC_Sensor file in Flight log
0	1	2	3	4	5	6	7	8	9	10	11	12	13	14	15	16	17	18	19	20	21	22	23	24	25	26	27	28	29	30	31	32	33	34	35	36	37	38	39	40	41	42	43	44	45	46	47	48	49	50	51	52	53	54	55	56	57	58	59	60	61	62	63	64	65	66	67	68	69	70	71	72	73	74	75	76	77	78	79	80	81	82	83	84	85	86	87	88	89	90	91	92	93	94	95	96	97	98	99	100	101	102	103	104	105	106	107	108	109	110	111	112	113
						7	8	9	10	11	12	13	14	15	16	17	18	19	20	21	22	23	24	25	26	27	28	29	30	31	32	33	34	35	36	37	38	39	40	41	42	43	44	45	46	47	48	49	50	51	52	53	54	55	56	57	58	59	60	61	62	63	64	65	66	67	68	69	70	71	72	73	74	75	76	77	78	79	80	81	82	83	84	85	86	87	88	89	90	91	92	93	94	95	96	97	98	99	100	101	102	103	104	105	106	107	108	109	110	111	112	113	114
offset+						0	1	2	3	4	5	6	7	8	9	10	11	12	13	14	15	16	17	18	19	20	21	22	23	24	25	26	27	28	29	30	31	32	33	34	35	36	37	38	39	40	41	42	43	44	45	46	47	48	49	50	51	52	53	54	55	56	57	58	59	60	61	62	63	64	65	66	67	68	69	70	71	72	73	74	75	76	77	78	79	80	81	82	83	84	85	86	87	88	89	90	91	92	93	94	95	96	97	98	99	100	101	102	103	104	105	106
Magic	Length	Seq_No	Sys_ID	TargetID	MsgType	PL1	PL2	PL3	PL4	PL5	PL6	PL7	PL8	PL9	CRC BC	CRC BC	CRC FE	CRC FE	PL14	PL15	PL16	PL17	PL18	PL19	PL20	PL21	PL22	PL23	PL24	PL25	PL26	PL27	PL28	PL29	PL30	PL31	PL32	PL33	PL34	PL35	PL36	PL37	PL38	PL39	PL40	PL41	PL42	PL43	PL44	PL45	PL46	PL47	PL48	PL49	PL50	PL51	PL52	PL53	PL54	PL55	PL56	PL57	PL58	PL59	PL60	PL61	PL62	PL63	PL64	PL65	PL66	PL67	PL68	PL69	PL70	PL71	PL72	PL73	PL74	PL75	PL76	PL77	PL78	PL79	PL80	PL81	PL82	PL83	PL84	PL85	PL86	PL87	PL88	PL89	PL90	PL91	PL92	PL93	PL94	PL95	PL96	PL97	PL98	CRC BC	CRC BC
					Heartbeat?
BC	9	10	1	1	0	1E	0	0	0	0D	3	51	3	3	3C	F1
BC	09	DB	01	01	0	06	00	00	00	0D	03	59	03	03	CC	31

BC	9	1	C8	1	0	0	0	0	0	2	3	4	4	3	B3	61
						Custom	mode	flags		Type	Autopilot	Base mode	Sys_status	MAVlink vers

					SYS_STATUS	onboard_control_sensors_present				onboard_control_sensors_enabled				onboard_control_sensors_health				load	[d%]	Voltage	[mV]	Current	n/a	drop rate	uint16	errors comm	uint16	error count 1		error count 2		error count 3		error count 4		% Batt not sent	CRC	CRC
BC	1F	1C	1	1	1	2F	FC	A1	0	2F	FC	A1	0	2F	FC	A1	0	9A	0	61	3C	FF	FF	0	0	0	0	0	0	0	0	FF	C5	E4
BC	31	1	C8	1	1	0	0	0	0	0	0	0	0	F4	1	F8	2A	FF	FF	0	0	0	0	0	0	0	0	FF
																		50,00 %		11V		n/a														n/a	CRC	CRC

					SYS_TIME	System time	Int64	µs						Since boot	int32	ms
BC	0C	55	1	1	2	A8	12	29	64	1E	20	6	0	42	F6	5	0	A2	D2

					PARAM_REQUEST_LIST
BC	2	1	200	1	21	1	0
						Tgt_system	Tgt_comp

					PARAM_VALUE
BC	25	128	1	1	22	0	40	9A	44	AF	2	FF	FF	46	45	4E	43	45	5F	52	41	44	49	55	53	0	0	0	0	9	CRC BC	CRC BC
						value	float			Count		Index		Name: F	E	N	C	E	_	R	A	D	I	U	S					Type

					PARAM_SET
BC	23	1	200	1	23	0	40	9A	44	1	1	46	45	4E	43	45	5F	52	41	44	49	55	53	0	0	0	0	9	CRC BC	CRC BC
										Tgt_system	Tgt_comp	Name: F	E	N	C	E	_	R	A	D	I	U	S					Type

					GPS_RAW_INT	Since boot	UInt64	µs						Lat				Lon				Alt_MSL	Int32	* 0.001	[m]	eph	uint16	epv	uint16	Vel [cm/s]	uint16	cog	uint16 [cdeg]	Fix type	Num sats
BC	1E	6F	1	1	24 / 0x18	E0	7B	FB	16	0	0	0	0	8	B7	BA	1C	BA	47	4	6	EE	D2	7	0	4C	0	79	0	24	0	C1	85	3	0D	DE	6A
																																			Used

					GPS_STATUS	Sats visible	ID1	ID2	ID3	ID4	ID5	ID6	ID7	ID8	ID9	ID10	ID11	ID12	ID13	ID14	ID15	ID16	ID17	ID18	ID19	ID20	Used1	Used2	Used3	Used4	Used5	Used6	Used7	Used8	Used9	Used10	Used11	Used12	Used13	Used14	Used15	Used16	Used17	Used18	Used19	Used20	Ele1	Ele2	Ele3	Ele4	Ele5	Ele6	Ele7	Ele8	Ele9	Ele10	Ele11	Ele12	Ele13	Ele14	Ele15	Ele16	Ele17	Ele18	Ele19	Ele20	Azimuth1	Azimuth2	Azimuth3	Azimuth4	Azimuth5	Azimuth6	Azimuth7	Azimuth8	Azimuth9	Azimuth10	Azimuth11	Azimuth12	Azimuth13	Azimuth14	Azimuth15	Azimuth16	Azimuth17	Azimuth18	Azimuth19	Azimuth20	Signal1	Signal2	Signal3	Signal4	Signal5	Signal6	Signal7	Signal8	Signal9	Signal10	Signal11	Signal12	Signal13	Signal14	Signal15	Signal16	Signal17	Signal18	Signal19	Signal20
BC	65	136	1	1	25 / 0x19	14	1	7	8	9	0A	10	15	1B	1E	6	0E	0F	10	11	12	13	18	18	FF	0	0	0	0	0	0	0	0	0	13	34	40	3	0C	1B	44	22	1B	F4	10	43	31	34	48	1C	1	1	A5	0	C8	1B	10	EA	44	67	A8	34	36	15	87	6F	4F	1A	EC	D9	22	22	0	0	1D	1B	18	0	0	0	0	0	0	1A	19	0	22	0	0	0	0	0	0	0
BC	65	175	1	1	25	14	1	7	8	9	0A	10	15	1B	1E	6	0E	0F	10	11	12	13	18	18	FF	0	0	0	0	0	0	0	0	0	13	34	40	3	0C	1B	44	22	1B	F4	10	43	31	34	48	1C	1	1	A5	0	C8	1B	10	EA	44	67	A8	34	36	15	87	6F	4F	1A	EC	D9	22	22	0	0	1D	1B	18	0	0	0	0	0	0	1A	19	0	22	0	0	0	0	0	0	0
																																															0..90°																				[°]																				[dB]

					RAW_IMU	Since boot	UInt64	µs						xAcc	int16	yAcc		zAcc		xGyro		yGyro		zGyro		xMag		yMag		zMag		CRC	CRC
BC	1A	90	1	1	27 / 0x1B	FA	E7	9	17	0	0	0	0	CE	FF	FE	FF	44	FC	6	0	E0	FF	10	0	5C	0	29	1	9F	1	74	42

					SCALED_PRESSURE	Since boot	UInt32	[ms]		Pressure	absolute	float	[hPa]	Pressure	diff	float	[hPa]	Temp int16	[cDegC]
BC	0E	5C	1	1	29 / 0x1D	2D	E1	5	0	B8	CC	6E	44	14	AE	EF	BD	C9	0E	51	E2

					ATTITUDE	Since boot	UInt32	[ms]		Roll	float	[rad]	-Pi ... +Pi	Pitch	float			Yaw	float			Rollspeed	float	[rad/s]		Pitchspeed	float			Yawspeed	float
BC	1C	83	1	1	30 / 0x1E	52	E4	5	0	F9	AD	B4	3C	8	3	B5	3B	3E	EB	A9	BF	E2	D4	D3	40	EE	34	1	C2	43	1A	8D	41	ED	CC

					LOCAL_POSITION_NED	Since boot	UInt32	[ms]		X Pos	float	m		Y Pos	float	ms		Z Pos	float	m		Vx	float	m/s		Vy	float	m/s		Vz	float	m/s
BC	1C	146	1	1	32 / 0x20	5C	F7	1	0	6A	5A	66	BC	59	9C	8E	3C	53	78	99	3E	AD	14	26	3C	E4	41	0E	BC	70	EA	E0	3C
BC	1C	163	1	1	32	EC	F8	1	0	77	AA	90	BC	D7	60	B2	3C	90	9B	B1	3E	9B	11	35	3C	FB	89	0E	BC	E8	DB	E8	3C	CRC	CRC

					GLOBAL_POSITION_INT	Since boot	UInt32	[ms]		Lat				Lon				Alt_MSL	int32	* 0.01	[m]	Alt_rel	int32	* 0.001		Vx	int16	Vy		Vz		hdg	uint16 *0.01
BC	1C	95	1	1	33 / 0x21	38	E5	5	0	9	B7	BA	1C	AC	47	4	6	16	CE	7	0	96	5	0	0	18	0	0	0	2	0	EB	6E	47	0B

					RC_CHANNELS_RAW	Since boot	UInt32	[ms]		chan1	uint16	chan2		chan3		chan4		chan5		chan6		chan7		chan8		Port	RSSI
BC	16	87	1	1	35 / 0x23	61	E4	5	0	DB	5	DB	5	DB	5	DB	5	DB	5	DB	5	91	4	DC	5	0	0	A2	97

					SERVO_OUTPUT_RAW	Since boot	UInt32	[µs]		Servo1	uint16	Servo2		Servo3		Servo4		Servo5		Servo6		Servo7		Servo8		Port
BC	15	96	1	1	36 / 0x24	29	23	0A	17	C0	3	C0	3	C0	3	C0	3	C0	3	C0	3	0	0	0	0	0	5	1F

					MISSION_CURRENT	Sequence	uint16
BC	2	A2	1	1	42 / 0x2A	0	0	1E	AB

							Sequence?	uint16
					MISSION_REQUEST_INT	Target	Component	Requ?
BC	3	1	C8	1	51 / 0x33	2	0	1	E8	89
			200 (GUI)
					Sys_type ?	125						C	G	O	3	_	P	l	u	s
BC	19	CE	1	1	52 / 0x34	7D	0	0	0	0	0	43	47	4F	33	5F	50	6C	75	73	0	0	0	0	0	0	0	0	0	0	D3	4D

					Also as CamUART message	87	0	64	0	E1	7
FE	25	63	1	0	2	1.35	0	100	0	2017		T	y	p	h	o	o	n	H	0	0	0	0	0	0	0	0	1	3	3	CRC	CRC
						FW		?		Year																		SysID ?	FW mon	day

					Serial_number	002A0035-3435510F-30333932
BC	12	120	1	1	56 / 0x38	35	0	2A	0	0F	51	35	34	32	39	33	30
																		CRC	CRC

					EncryptedCommand 57 / 0x39
BC	18	1	C8	1	57 / 0x39	2	0	54	51	85	24	A1	21	38	E7	42	A4	B7	D1	C0	8E	29	2E	CRC	CRC
BC	18	1	C8	1	57	8	0	54	51	85	24	A1	21	38	E7	42	A4	B7	D1	C0	8E	29	2E	CRC	CRC

					NAV_CONTROLLER_OUTPUT	nav_roll	float	[deg]		nav_pitch	float	[deg]		nav_bearing [deg]	int16	target_bearing [deg]	int16	wp_dist [m]	uint16	alt_error	float	[m]		aspd_error	float	[m/s]		xtrack_error	float	[m]		CRC	CRC
BC	1A	30	1	1	62 / 0x3E	0	0	0	0	0	0	0	0	0	0	0	0	0	0	0	0	0	0	0	0	40	0	AE	0	0	0	3B	D6

					RC_CHANNELS	Since boot	UInt32	[ms]		chan1	uint16	chan2		chan3		chan4		chan5		chan6		chan7		chan8		chan9		chan10		chan11		chan12		chan13		chan14		chan15		chan16		chan17		chan18		Channel count	RSSI	CRC	CRC
BC	2A	90	1	1	65 / 0x41	B0	11	6	0	DB	5	DB	5	DB	5	DB	5	DB	5	DB	5	91	4	DC	5	FC	5	8E	4	CF	7	CF	7	0	0	0	0	0	0	0	0	0C	0	60	7E

					VRF_HUD	airspeed	float	[m/s]		groundspeed	float	[m/s]		Alt_rel	float	[m]		Climb rate	float	[m/s]		Heading [°]	int16	Throttle [%]	uint16
BC	14	98	1	1	74 / 0x4A	29	5C	0F	3E	29	5C	0F	3E	3D	0A	B7	3F	0A	D7	A3	3C	1B	1	0	0	61	67

					COMMAND_LONG
BC	33	1	C8	1	76 / 0x4C	0	0	A0	40	0	0	0	0	0	0	E8	41	0	0	C8	42	0	0	0	0	0	0	0	0	D1	0	1	1	1
BC	33	1	C8	1	76	0	0	A0	40	0	0	0	0	0	0	E8	41	0	0	C8	42	0	0	0	0	0	0	0	0	0	0	0	0	D1	0	1	1	1
						param1	float			param2	float			param3	float			param4	float			param5	float			param6	float			param7	float			Command_ID	uint16	target_sys	tgt_comp	Confirmation

					COMMAND_ACK
BC	3	151	1	1	77 / 0x4D	D1	0	0
						Cmd	No	Result:	ACCEPTED

					SENSOR_OFFSETS	mag_declination	float	rad		raw_pressure	int32			raw_temp	°C	*100	int32	Gypo_cali_x	float			Gypo_cali_Y	float			Gypo_cali_Z	float			Acc_cali_X	float			Acc_cali_Y	float			Acc_cali_Z	float			mag_ofs_X	int16	mag_ofs_Y	int16	mag_ofs_Z	int16	CRC	CRC
BC	2A	42	1	1	150 / 0x96	22	7E	94	3C	1C	75	1	0	CA	0E	0	0	79	E6	8D	BB	50	CF	22	3D	E8	98	87	BC	3B	FE	2B	BE	5	BE	EF	BE	BF	86	42	BF	EA	FF	82	FF	50	FF	6B	51

					AHRS	omegai_x	float	(gyro_drift)		omegai_y				omegai_z				acc_weight	float			renorm_val	float			error_rp	float	(Roll/pitch)		error_yaw	float			CRC	CRC
BC	1C	99	1	1	163 / A3	7A	F1	DF	BB	7D	EC	1	3D	CB	D6	8D	BC	0	0	0	0	0	0	0	0	86	70	68	3A	70	32	20	3C	2E	22

					HW_STATUS	Vcc (board)	[mV]	I2C error
BC	3	A1	1	1	165 / A5	E4	0C	1	FB	9D

					DATA96	Data_type	Len	Raw_data →	??
BC	62	92	1	1	172 / AC	9	60	10	ED	16	42	1D	B1	31	42	83	63	19	42	56	E5	18	3B	7E	FE	6	41	E2	93	5F	40	9E	4D	2	41	6C	65	FD	40	4A	99	DA	40	B8	BF	FD	C1	55	84	8A	41	8A	22	D1	43	0	0	0	0	0	0	0	0	0	0	0	0	7E	CA	8E	43	7C	AB	A5	40	A4	86	D9	43	0	0	0	0	F7	AF	B4	43	0	0	0	0	7E	53	20	43	0	0	0	0	0	0	80	3F	FB	9
						9 is float (32)		Value 0	IMU temp			Value 1	temp?			Value 2				Value 3																																																																																Value 23
																																																																																																								CRC BC

					RANGEFINDER	Distance	float			Raw_voltage	float
BC	8	AF	1	1	173 / AD	0	0	0	0	0	0	0	0	F2	57

					AHRS2	Roll	float			Pitch	float			Yaw	float			Altitude MSL	float	[m]		Lat				Lon				CRC	CRC
BC	18	8A	1	1	178 / 0xB2	52	A8	4D	3C	31	4F	C1	3B	47	8C	AA	BF	E1	BA	FF	43	8	B7	BA	1C	B7	60	4	6	DD	32

								below 0.5 is good, 0.5~0.79 is warning, 0.8 or higher is bad																maybe	airspeed_variance?
					EKF_STATUS_REPORT	Flags	???	velocity_variance		float		pos_horiz_variance		float		pos_vert_variance		float		compass_variance		float		terrain_alt_variance		float
BC	16	8C	1	1	193 / 0xC1	49	17	2D	3D	7B	EC	22	36	37	AF	28	3B	7F	51	3	3E	0	0	0	0	A5	3	AE	EB
						velocity_variance		float		pos_horiz_varianc		float		pos_vert_variance		float		compass_variance		float		terrain_alt_variance		float		EKF status flags		CRC	CRC

					STATUS_TEXT	Severity	Text…																																																		CRC	CRC
BC	33	43	1	1	253 / 0xFD	4	44	69	61	67	6E	6F	73	69	73	3A	20	47	50	53	20	4E	6F	74	20	33	44	20	46	69	78	0	0	0	0	0	0	0	0	A5	6D

Magic	Length	Seq_No	Sys_ID	TargetID
					Disable NFZ
BC	18	1	200	1	EncryptedCommand 57 / 0x39	02	00	44	67	AA	05	A1	21	5B	C3	42	0	B7	1D	C4	8E	38	2B
								License	number
BC	3	225	1	1	LicenseAccepted 58 / 0x3A	01	01	01	ACCEPTED
						0	1	0	Not ACCEPTED
					Enable NFZ
BC	18	1	200	1	Unknown_57	08	00	44	67	AA	05	A1	21	5B	C3	42	0	B7	1D	C4	8E	38	2B

					Motor all turn	param0
BC	33	1	200	1	COMMAND_LONG	00	00	7F	43	00	00	00	00	00	00	E8	41	00	80	3B	45	00	00	00	00	00	00	00	00	00	00	00	00	ID =	209	01	01	01
BC	33	1	200	1	COMMAND_LONG	Param0	MotorID	7F	43	00	00	00	00	00	00	E8	41	00	80	3B	45	00	00	00	00	00	00	00	00	00	00	00	00	ID =	209	01	01	01
BC	3	128	1	1	COMMAND_ACK	ID =	209	ACCEPTED		param1				param2	RPM			param3	duration															Motor test

https://github.com/mavlink/c_library_v1/tree/master/common
https://github.com/mavlink/mavlink/blob/master/message_definitions/v1.0/ardupilotmega.xml

## 0xFD_TLOG
0	1	2	3	4	5	6	7	8	9	10	11	12	13	14	15	16	17	18	19	20	21	22	23	24	25	26	27	28	29	30	31	32	33	34	35	36	37	38	39	40	41	42	43	44	45	46	47	48	49	50	51	52	53	54	55	56	57	58	59	60	61	62	63	64	65	66	67	68	69	70	71	72	73	74	75	76	77	78	79	80	81	82	83	84	85	86	87	88	89	90	91	92	93	94	95	96	97	98	99	100	101	102	103	104	105	106	107	108	109	110	111	112	113
Offset										0	1	2	3	4	5	6	7	8	9	10	11	12	13	14	15	16	17	18	19	20	21	22	23	24	25	26	27	28	29	30	31	32	33	34	35	36	37	38	39	40	41	42	43	44	45	46	47	48	49	50	51	52	53	54	55	56	57	58	59	60	61	62	63	64	65	66	67	68	69	70	71	72	73	74	75	76	77	78	79	80	81	82	83	84	85	86	87	88	89	90	91	92	93	94	95	96	97	98	99	100	101	102	103	104	105	106	107	108	109	110	111	112	113	114	115	116	117	118
Magic (STX)	Length	incompat_flags	compat_flags	SequNo	Sys_ID	CompID	MsgID1	MsgID2	MsgID3	PL1	PL2	PL3	PL4	PL5	PL6	PL7	PL8	PL9	PL10	PL11	PL12	PL13	PL14	PL15	PL16	PL17	PL18	PL19	PL20	PL21	PL22	PL23	PL24	PL25	PL26	PL27	PL28	PL29	PL30	PL31	PL32	PL33	PL34	PL35	PL36	PL37	PL38	PL39	PL40	PL41	PL42	PL43	PL44	PL45	PL46	PL47	PL48	PL49	PL50	PL51	PL52	PL53	PL54	PL55	PL56	PL57	PL58	PL59	PL60	PL61	PL62	PL63	PL64	PL65	PL66	PL67	PL68	PL69	PL70	PL71	PL72	PL73	PL74	PL75	PL76	PL77	PL78	PL79	PL80	PL81	PL82	PL83	PL84	PL85	PL86	PL87	PL88	PL89	PL90	PL91	PL92	PL93	PL94	PL95	PL96	PL97	PL98	PL99	PL100	PL101	PL102	PL103	PL104	PL105	PL106	PL107	PL108	PL109	PL110	PL111	PL112	PL113	PL114	PL115	PL116	PL107	PL108	PL109	PL110	PL111	PL112	PL113	PL114	PL115	PL116	PL117	PL118	PL119	PL120	PL121	PL122	PL123	PL124	PL125	PL126	PL127	PL128	PL129	PL130	PL131	PL132	PL133	PL134	PL135	PL136	PL137	PL138	PL139	PL140	PL141	PL142	PL143	PL144	PL145	PL146	PL147	PL148	PL149	PL150	PL151	PL152	PL153	PL154	PL155	PL156	PL157	PL158	PL159	PL160	PL161	PL162	PL163	PL164	PL165	PL166	PL167	PL168	PL169	PL170	PL171	PL172	PL173	PL174	PL175	PL176	PL177	PL178	PL179	PL180	PL181	PL182
							GPS_RAW_INT
FD	31	0	0	C7	1	1	18	0	0	21	F2	4D	5	0	0	0	0	65	C8	64	20	F7	36	1F	8	59	37	0	0	3A	0	61	0	3	0	0	0	3	13	EC	D1	0	0	7D	3	0	0	A7	4	0	0	5	1	0	0	5B	1	94	CE	9C	0	5	85	63	33	50	2C	30
	49‘d										Boottime	µs						lat				lon				Alt_MSL	Int32	* 0.001	[m]	eph		epv		vel		cog		fix type	num sat	alt_ellipsoid	Int32	* 0.001	[m]	h_acc				v_acc				vel_acc				??	??	??	CRC		sys_time

							GPS_STATUS	H520
FD	1	0	0	D2	1	1	19	0	0	0	5A	41	0	5	85	63	33	50	B1	0
										?????????	CRC		Sys_time

							SYSTEM_TIME																Signature	Len=13?
FD	0B	0	0	6D	1	1	2	0	0	5B	FC	4B	3B	63	85	5	0	A7	E7	1	EB	E3	0	5	85	63	35	72	41	10
	11‘d									69	3F	45	39	63	85	5	0	DA	62	1	70	40	0	5	85	63	33	72	3E	D8
										UNIX	System time	µs						boottime	2, 3 or 4 bytes		CRC	CRC

							PING
FD	9	0	0	EE	1	1	4	0	0	E9	E1	27	8	0	0	0	0	86	DE	88	0	5	85	FF	DF	2D	78	18
											Boottime	µs						Ping_sequ_no	CRC	CRC

							ESTIMATOR_STATUS
FD	2A	0	0	B3	1	1	E6	0	0	1C	A5	4C	5	0	0	0	0	1C	23	BB	3C	3A	43	D4	3C	38	C5	88	3A	E8	C3	C5	38	0	0	0	0	0	0	0	0	A0	B9	C8	3E	28	AD	A1	3E	3F	3	30	2E	0	5	85	63	33	4E	7E	80
											Boottime	µs						vel_ratio	float			pos_horiz_ratio	float			pos_vert_ratio	float			mag_ratio	float			mag1_ratio	float			tas_ratio	float			Pos_horiz_accuracy	float			Pos_vert_accuracy	float			EKF_Flags	uint16	CRC

							VIBRATION
FD	14	0	0	B4	1	1	F1	0	0	1C	A5	4C	5	0	0	0	0	94	1D	E8	2E	ED	32	C6	36	4A	BA	C0	39	AA	AD	0	5	85	63	33	4E	82	68
											Boottime	µs						vibration_X	float			vibration_Y	float			vibration_Z	float

							GLOBAL_POSITION_INT
FD	1C	0	0	BA	1	1	21 (33d)	0	0	65	5B	1	0	59	C8	64	20	4	37	1F	8	0	35	0	0	6	FE	FF	FF	0	0	FC	FF	0	0	D6	23	4B	F2	0	5	85	63	33	4E	82	68
FD	1C	0	0	B5	1	1	21	0	0	4D	5B	1	0	59	C8	64	20	4	37	1F	8	FF	34	0	0	6	FE	FF	FF	0	0	FC	FF	0	0	D5	23	92	7A	0	5	85	63	33	4E	82	68
										boottime	[ms]			lat				lon				Alt_MSL	Int32	* 0.001	[m]	Alt_rel	Int32	* 0.001	[m]	vx	[cm/s]	vy	[cm/s]	vz	[cm/s]	hdg	[cdeg]	CRC	CRC

							POSITION_TARGET_GLOBAL_INT
FD	33	0	0	B6	1	1	57	0	0	56	5B	1	0	0	0	0	0	0	0	0	0	0	0	0	0	0	0	0	0	0	0	0	0	0	0	0	0	0	0	0	0	0	0	0	0	0	0	0	0	0	0	0	0	0	0	0	0	0	0	5	F2	F8	0	5	85	63	33	4E	82	68
										boottime	[ms]			lat				lon				alt	float	[m]		Vx	float	[m/s]		Vy	float			Vz	float			af_x	float	[m/s²]		af_y	float	[m/s²]		af_z	float	[m/s²]		yaw	float	[rad]		yaw_rate	float	[rad]		type_mask	uint16	coord_frame

							VFR_HUD
FD	11	0	0	B7	1	1	4A (74d)	0	0	0	0	0	0	BF	A1	2B	3D	50	16	59	41	62	F4	19	BC	5B	F1	FB	0	5	85	63	33	4E	82	68
										airspeed	[m/s]	float		groundspeed	[m/s]	float		alt_MSL	[m]	float		climb	[m/s]	float		Heading?	CRC	CRC

							STATUSTEXT
FD	32	0	0	B8	1	1	FD	0	0	2	53	77	69	74	63	68	69	6E	67	20	74	6F	20	74	68	69	73	20	6D	6F	64	65	20	69	73	20	63	75	72	72	65	6E	74	6C	79	20	6E	6F	74	20	70	6F	73	73	69	62	6C	65	2E	5	F5	0	5	85	63	33	4E	82	68
										severity	Text (50 bytes ??)	2	3	4	5	6	7	8	9	10	11	12	13	14	15	16	17	18	19	20	21	22	23	24	25	26	27	28	29	30	31	32	33	34	35	36	37	38	39	40	41	42	43	44	45	46	47	48	49

							MANUAL_CONTROL
FD	3E	0	0	B9	1	1	69	0	0	EA	D1	4C	5	0	0	0	0	60	76	1E	3F	DD	E2	7D	BD	29	8D	1C	C1	0C	B7	5A	BA	99	FB	94	3B	3E	AA	81	39	46	A1	91	3B	0B	5E	2C	BE	44	73	E1	3E	34	79	C7	47	0	0	0	0	24	AE	85	C2	DA	E8	B2	41	FF	1B	2E	39	0	5	85	63	33	4E	82	68
											Boottime	µs

							SERVO_OUTPUT_RAW
FD	10	0	0	BC	1	1	24	0	0	0F	50	4D	5	A6	4	A6	4	A6	4	A6	4	A6	4	A6	4	A6	5A	0	5	85	63	33	4E	D8	58
														Servo1	uint16	Servo2	uint16	Servo3	uint16	Servo4	uint16	Servo5	uint16	Servo6	uint16											For Port =? (six rotor)
FD	15	0	0	BD	1	1	24	0	0	6A	4A	4D	5	DC	5	0	0	0	0	0	0	0	0	1	17	28	0	5	85	63	33	4E	D8	58
										boottime	[µs]			Servo1	uint16	Servo2	uint16	Servo3	uint16	Servo4	uint16	Servo5	uint16	Servo6	uint16	Servo7	uint16	Servo8	uint16	Port

							LOCAL_POSITION_NED
FD	1C	0	0	BE	1	1	20 (32d)	0	0	7D	5B	1	0	2C	3E	8A	BE	C6	49	8A	3E	90	FD	6	C1	1B	0F	A2	3B	16	B9	27	BD	D1	AF	12	3C	6F	5B	0	5	85	63	33	4F	2A	60
										boottime	[ms]			X-pos	float			Y-pos	float			Z-pos	float			Vx	float	[m/s]		Vy	float			Vz	float			CRC	CRC

							MOUNT_ORIENTATION
FD	14	0	0	BC	1	9A	9	1	0	B8	57	1	0	62	D1	2	3C	E6	28	41	C0	0	80	1D	3F	77	5B	B9	42	9	60	0	5	85	63	33	4F	2A	60
						Gimbal1				boottime	[ms]			roll	float	[deg]		pitch	float	[deg]		yaw	float	[deg]		Yaw absolute	float	[deg]		CRC

							ACTUATOR_CONTROL_TARGET
FD	14	0	0	C2	1	1	8C	0	0	E7	EB	4D	5	0	0	0	0	32	BF	D9	3B	8E	6C	9	BD	7E	BA	85	BE	10	FF	0	5	85	63	33	4F	AF	30
											Boottime	µs

							RC_CHANNELS
FD	2A	0	0	C3	1	1	41	0	0	7E	5B	1	0	0	8	3	8	0	8	F7	7	17	8	EC	0F	65	0F	41	0	0	0A	0	0	0	0	FF	0F	FF	FF	FF	FF	FF	FF	FF	FF	0C	4F	E9	1	0	5	85	63	33	4F	AF	30
										boottime	[ms]

							RC_CHANNELS_OVERRIDE
FD	24	0	0	C4	1	1	46	0	0	0	8	3	8	0	8	F7	7	17	8	EC	0F	65	0F	41	0	1	0	0	20	A0	86	1	0	D6	0C	32	5	0	0	0	0	E1	7B	6	8	E4	68	0	5	85	63	33	4F	AF	30

							HIGHRES_IMU
FD	3E	0	0	C8	1	1	69	0	0	2A	68	4E	5	0	0	0	0	89	8D	1B	3F	0D	6D	94	BD	97	DA	1C	C1	24	DC	28	3A	D9	12	A8	BB	33	12	86	BA	83	A3	B8	3A	0B	5E	2C	BE	9B	5C	DE	3E	B5	78	C7	47	0	0	0	0	D9	82	85	C2	BD	D7	B2	41	FF	1B	96	F4	0	5	85	63	33	50	2C	30
											Boottime	µs																																																												CRC	CRC

							ATTITUDE
FD	1C	0	0	CB	1	1	1E	0	0	E9	5B	1	0	78	E7	6	3C	81	67	81	3D	D3	F1	CC	3F	60	D1	C2	BA	C4	9	CE	3A	B1	44	91	3A	14	FF	0	5	85	63	33	50	B1	0
										boottime	[ms]																											CRC	CRC

							ATTITUDE_QUATERNION
FD	20	0	0	CC	1	1	1F	0	0	E9	5B	1	0	C4	2F	32	3F	6F	41	A2	BC	3B	5F	CC	3C	A2	A0	37	3F	60	D1	C2	BA	C4	9	CE	3A	B1	44	91	3A	39	99	0	5	85	63	33	50	B1	0
										boottime	[ms]																															CRC	CRC

							BATTERY_STATUS
FD	29	0	0	CF	1	1	93	0	0	0	0	0	0	FF	FF	FF	FF	0	0	CD	10	CD	10	CD	10	CD	10	FF	FF	FF	FF	FF	FF	FF	FF	0	0	0	1	1	64	0	0	0	0	1	CC	2A	0	5	85	63	33	50	B1	0
							empty or defaults			Current_consumed	int32	mAh		energy_consumed	int32	hJ	-1 not provided	temp	int16	V Cell1	uint16	Cell2		Cell3		Cell4		Cell5		Cell6		Cell7		Cell8		Cell9		Cell10	uint16	current	uint16	ID	batt_function	type	batt remaining	Time_remaining	int32	s		charge_state												message longer if more cells provided
																																											All	LIPO=1						OK

							HEARTBEAT
FD	9	0	0	BD	1	9A	0	0	0	0	0	0	0	0	0	0	0	3	CF	A5	0	5	85	63	33	50	EF	80
						Gimbal1
							TIME_SYNC
FD	13	0	0	CD	1	1	6F	0	0	0	0	0	0	0	0	0	0	E8	0B	A6	BB	1D	91	41	0	5	85	FF	DE	A2	3B	90
FD	13	0	0	B5	1	1	6F	0	0	0	0	0	0	0	0	0	0	40	80	3E	F7	1D	A6	87	0	5	85	FF	DE	B1	6E	30
FD	0D	0	0	D0	1	1	6F	0	0	0	0	0	0	0	0	0	0	D8	80	D0	BC	14	6C	EC	0	5	85	63	33	50	B1	0
										Syncing: 0. Responding: Timestamp of responding component								??					CRC	CRC
MantisQ
							GPS_STATUS
FD	101	0	0	95	1	1	19	0	0	0	0	0	0	0	0	0	0	0	0	0	0	0	0	0	0	0	A5	B8	C5	6E	C9	86	6B	1	0	0
										sats_visible	prn	2	3	4	5	6	7	8	9	10	11	12	13	14	15	16	17	18	19	20	used	2	3	4	5	6	7	8	9	10	11	12	13	14	15	16	17	18	19	20	ele	2	3	4	5	6	7	8	9	10	11	12	13	14	15	16	17	18	19	20	azimuth	2	3	4	5	6	7	8	9	10	11	12	13	14	15	16	17	18	19	20	snr	2	3	4	5	6	7	8	9	10	11	12	13	14	15	16	17	18	19	20	CRC	CRC	Time UTC	µs	reverse

							GPS_RAW_INT
FD	50	0	0	AF	1	1	18	0	0	B4	6	41	0A	0	0	0	0	53	E0	5C	15	D1	6D	39	CC	92	CD	3	0	4A	0	6F	0	8	0	9A	0F	4	0E	27	53	3	0	82	2	0	0	36	4	0	0	CD	0	0	0	7F	A7	42	0	AE	17	27	6F	C9	86	6B	1	0	0
											Boottime	µs						lat				lon				Alt_MSL	Int32	* 0.001	[m]	eph		epv		vel		cog		fix type	num sat	alt_ellipsoid	Int32	* 0.001	[m]	h_acc				v_acc				vel_acc				hdg_acc?				CRC	CRC

H Plus							MOUNT_ORIENTATION
FD	14	0	0	87	1	9A	9	1	0	0C	29	5	0	2	CA	A9	3A	C2	BB	46	C0	0	0	34	3E	81	42	F5	C2	B0	43	89	8	F2	AD	72	1	0	0
										boottime	[ms]			roll	float	[deg]		pitch	float	[deg]		yaw	float	[deg]		Yaw absolute	float	[deg]		CRC	CRC

							ATTITUDE
FD	1C	0	0	D0	1	1	1E	0	0	5F	2E	5	0	12	E7	E2	3B	14	9	62	3C	17	34	2E	C0	B0	58	47	B8	80	1C	7D	B8	BA	FE	3F	BA	7F	10	C6	8	F2	AD	72	1	0	0
										boottime	[ms]

							LOCAL_POSITION_NED
FD	1C	0	0	D2	1	1	20	0	0	5F	2E	5	0	0	0	0	0	0	0	0	0	63	50	23	BF	77	CA	95	BA	6A	38	C1	3B	EC	9	22	BD	9C	D8	C7	8	F2	AD	72	1	0	0
										boottime	[ms]			X-pos	float			Y-pos	float			Z-pos	float			Vx	float	[m/s]		Vy	float			Vz	float			CRC	CRC

							OBSTACLE_DISTANCE
FD	9E	0	0	DB	1	1	4A	1	0	0	0	0	0	0	0	0	FF	FF	FF	FF	FF	FF	FF	FF	F4	1	F4	1	F4	1	F4	1	F4	1	F4	1	F4	1	F4	1	F4	1	F4	1	F4	1	F4	1	FF	FF	FF	FF	FF	FF	FF	FF	0	0	0	0	1	5	1	1C	F0	8	F2	AD	72	1	0	0
																																																																																																																						CRC	CRC	Time ?	µs

FlyLog	Mantis
FD	1	0	0	B7	1	1	19	0	0	0	3A	5	0A	A1	FE	87	71	1	0	0
											CRC

FD	2A	0	0	B9	1	1	41	0	0	63	76	1	0	DC	5	DC	5	DC	5	DC	5	DC	5	D0	7	DC	5	DC	5	29	7	DC	5	D0	7	D0	7	E8	3	E8	3	E8	3	FF	FF	FF	FF	FF	FF	0F	64	31	DA	0B	A1	FE	87	71	1	0	0
																																																				CRC

FD	25	0	0	BA	1	1	46	0	0	DC	5	DC	5	DC	5	DC	5	DC	5	D0	7	DC	5	DC	5	1	0	0	0	30	66	0	20	C0	48	0	20	0	0	0	0	30	66	0	20	1	6	3C	0B	A1	FE	87	71	1	0	0
																																															CRC

							From USB

							HEARTBEAT
FD	09	00	00	B3	01	01	00	00	00	00	00	04	03	0D	0C	1D	03	03	19	AE
FD	09	00	00	76	01	01	00	00	00	00	00	04	03	0D	0C	1D	03	03	7C	BA
										Custom	mode			Type	Autopilot	Base mode	Sys_status	MAVlink vers	CRC

							SYS_STATUS
FD	1F	00	00	BE	01	01	01	00	00	2F	00	00	00	2F	00	00	00	0F	00	00	00	41	01	01	3F	00	00	00	00	00	00	00	00	50	72	01
FD	1F	00	00	B6	01	01	01	00	00	2F	00	00	00	2F	00	00	00	0F	00	00	00	35	01	EC	3E	00	00	00	00	00	00	00	00	50	0B	95
										onboard_control_sensors_present				onboard_control_sensors_enabled				onboard_control_sensors_health				load	[d%]	Voltage	[mV]	Current	n/a	drop rate	uint16	errors comm	uint16	error count 1		error count 2		error count 3		error count 4		% Batt not sent	CRC	CRC

							SYS_TIME
FD	0B	00	00	C1	01	01	02	00	00	D0	EA	90	4D	01	5D	03	00	77	AE	04	B7	A9
FD	0B	00	00	C2	01	01	02	00	00	C8	13	6D	5A	01	5D	03	00	43	F9	07	4F	E7

							GPS_RAW_INT
FD	32	00	00	66	01	01	24 / 0x18	00	00	72	9B	41	12	00	00	00	00	00	00	00	00	00	00	00	00	98	BD	FF	FF	0F	27	0F	27	00	00	00	00	00	00	00	00	FF	FF	FF	FF	00	99	84	DF	2E	3A	01	00	80	A8	12	01	00	BD
FD	32	00	00	01	01	01	18	00	00	86	9D	D6	84	00	00	00	00	28	E0	A2	1D	98	25	64	34	C0	E9	BD	00	0F	27	0F	27	00	00	00	00	00	00	D2	40	BD	00	FF	FF	FF	FF	00	A9	DF	DF	11	3B	03	00	80	A8	12	01	0A	43
											Boottime	µs						lat				lon				Alt_MSL	Int32	* 0.001	[m]	eph		epv		vel		cog		fix type	num sat	alt_ellipsoid	Int32	* 0.001	[m]	h_acc				v_acc				vel_acc				hdg_acc?				CRC

							GPS_STATUS
FD	01	00	00	C2	01	01	25 / 0x19	00	00	00	22	1A
FD	01	00	00	C5	01	01	19	00	00	00	2C	86
											CRC

							ATTITUDE
FD	1C	00	00	52	01	01	30 / 0x1E	00	00	11	AC	04	00	A9	64	EA	BD	6D	9B	23	3C	19	45	88	3F	F8	41	5D	3A	C0	BE	EB	B8	33	EF	E4	B9	66	B7
FD	1C	00	00	57	01	01	1E	00	00	32	AC	04	00	91	65	EA	BD	A6	AC	23	3C	C5	44	88	3F	A8	43	09	3A	E0	A8	63	B9	62	06	AE	B9	60	26
										boottime	[ms]			Roll	float	[rad]	-Pi ... +Pi	Pitch	float			Yaw	float			Rollspeed	float	[rad/s]		Pitchspeed	float			Yawspeed	float			CRC	CRC

							ATTITUDE_QUATERNION
FD	20	00	00	53	01	01	31 / 0x1F	00	00	11	AC	04	00	CC	2D	5C	3F	47	36	54	BD	DE	99	CA	BC	1D	C6	01	3F	F8	41	5D	3A	C0	BE	EB	B8	33	EF	E4	B9	F4	6E
FD	20	00	00	58	01	01	1F	00	00	32	AC	04	00	F5	2D	5C	3F	47	38	54	BD	89	96	CA	BC	D6	C5	01	3F	A8	43	09	3A	E0	A8	63	B9	62	06	AE	B9	C2	FC
										boottime	[ms]			Q1	float			Q2	float			Q3	float			Q4	float			roll speed	float			pitch speed	float			yaw speed	float			CRC	CRC

							LOCAL_POSITION_NED
FD	1C	0	0	54	1	1	32 / 0x20	0	0	11	AC	4	0	0	0	0	0	0	0	0	DD	CC	AF	3E	D3	E9	FA	BB	29	9E	17	3B	16	0F	A6	3B	48	0D
FD	1C	0	0	59	1	1	20	0	0	32	AC	4	0	0	0	0	0	0	0	0	1D	B8	AF	3E	EF	F5	EF	BB	B3	6A	1F	3B	11	D4	A6	3B	B1	59
										boottime	[ms]			X-pos	float			Y-pos	float			Z-pos	float			Vx	float	[m/s]		Vy	float			Vz	float			CRC	CRC

							MANUAL_CONTROL
							69 / 0x45
FD	0B	00	00	95	01	01	45	00	00	00	00	00	00	F4	01	00	00	00	00	01
FD	0B	00	00	CA	01	01	45	00	00	00	00	00	00	F4	01	00	00	00	00	01
										X (pitch)	int16	Y (roll)	in16	Z (thust)	int16	R (yaw)	int16	btn’s	flag unit16	target

							POSITION_TARGET_LOCAL_NED
FD	33	00	00	5D	01	01	85 / 0x55	00	00	4F	AC	04	00	00	00	00	00	00	00	00	00	8A	A4	AF	3E	00	00	00	00	00	00	00	00	80	C0	44	88	3F	00	00	00	00	00	00	01	A0	DF
FD	33	00	00	7F	01	01	55	00	00	15	AD	04	00	00	00	00	00	00	00	00	00	38	7D	AF	3E	00	00	00	00	00	00	00	00	80	66	45	88	3F	00	00	00	00	00	00	01	E8	81
										boottime	[ms]			x	float			y	float			z	float			vx	float			vy	float			vz	float			afx	float			afy	float			afz	float			yaw	float			yaw_rate	float			type_mask	uint16	coord_frame	CRC	CRC
																																																												1, 7, 8, 9
							POSITION_TARGET_GLOBAL_INT
FD	03	00	00	61	01	01	87 / 0x57	00	00	55	AC	04	75	11
FD	03	00	00	71	01	01	57	00	00	B9	AC	04	CRC	CRC

							HIGHRES_IMU
FD	3E	00	00	55	01	01	105 / 0x69	00	00	2A	56	40	12	00	00	00	00	5E	9B	D9	3D	98	9A	8E	3F	2F	A8	1B	C1	28	55	25	3A	80	FB	E0	B8	CC	D3	C0	38	2D	46	8F	3D	0A	07	45	BE	AA	48	FE	3E	00	00	00	00	00	00	00	00	2D	8E	AA	43	07	28	DA	41	FF	1B	20	29
FD	3E	00	00	5A	01	01	69	00	00	2C	D3	40	12	00	00	00	00	52	E8	C5	3D	D8	66	8F	3F	87	C9	1B	C1	00	E4	F9	B6	80	DE	27	BA	36	F5	07	3A	73	65	95	3D	F9	E1	41	BE	25	3F	FB	3E	00	00	00	00	00	00	00	00	2D	8E	AA	43	FC	2F	DA	41	FF	1B	E3	1E
											Boottime	µs						xacc	float			yacc	float			zacc	float			xgyro	float			ygyro	float			zgyro	float			xmag	float			ymag	float			zmag	float			abs_pressure	float			diff_pressure	float			pressure_alt	float			temp	float			Flags		CRC	CRC

							TIMESYNC
FD	0D	00	00	62	01	01	111 / 0x6F	00	00	00	00	00	00	00	00	00	00	20	E0	A0	4E	47	B5	E3
FD	0D	00	00	72	01	01	6F	00	00	00	00	00	00	00	00	00	00	E0	2A	95	54	47	EE	AA
																							CRC
							GPS2_RAW
							124 / 0x7C
FD	23	00	00	7B	FF	00	7C	00	00	00	00	00	00	00	00	00	00	28	23	03	00	FF

FD	20	00	00	60	01	01	141 / 0x8D	00	00	F4	2E	41	12	00	00	00	00	2D	8E	AA	43	00	00	C0	7F	CD	CC	CC	3D	00	00	C0	7F	00	00	C0	7F	00	00	C0	7F	85	3B
FD	20	00	00	70	01	01	8D	00	00	35	B5	42	12	00	00	00	00	18	8E	AA	43	00	00	C0	7F	CD	CC	CC	3D	00	00	C0	7F	00	00	C0	7F	00	00	C0	7F	61	DB

							BATTERY_STATUS
FD	24	00	00	BF	01	01	147 / 0x93	00	00	00	00	00	00	FF	FF	FF	FF	FF	7F	C1	0F	C1	0F	C1	0F	C1	0F	FF	FF	FF	FF	FF	FF	FF	FF	00	00	00	01	01	50	95	2E
FD	24	00	00	B7	01	01	93	00	00	00	00	00	00	FF	FF	FF	FF	FF	7F	B6	0F	B6	0F	B6	0F	B6	0F	FF	FF	FF	FF	FF	FF	FF	FF	00	00	00	01	01	50	CE	3F

FD	02	00	00	C3	01	01	4007 / 0xA7	0x0F	00	13	02	5A	AD
FD	02	00	00	C6	01	01	A7	0F	00	13	02	42	DF

							5000 / 0x1388
FD	1A	00	00	7F	01	01	88	13	00	8E	11	DF	00	F4	FF	1E	DD	00	00	00	00	00	00	00	08	F3	03	00	08	3E	03	34	08	00	08
FD	1A	00	00	81	01	01	88	13	00	8E	11	DF	00	F4	FF	1E	DD	00	00	00	00	00	00	00	08	FB	03	00	08	3E	03	34	08	00	08
																												2048		Pan mode	830/3000	Tilt mode	2100/3000	2048		CRC	CRC
										roll		pitch		Yaw		Yaw_absolute		drone	velocity					Pan knob		cam	tilt	default	2048	cam	pan mode	cam	tilt mode	default
										1		2		3		4		5		6		7		8		9		10		11		12		13

							ESTIMATOR_STATUS
FD	29	00	00	5B	01	01	230 / 0xE6	00	00	B0	12	41	12	00	00	00	00	00	00	00	00	75	7A	23	39	B8	B0	D6	38	3B	C2	15	3A	00	00	00	00	00	00	00	00	E9	9B	2E	3E	D8	BC	B2	3E	A5	76	DC
FD	29	00	00	7D	01	01	E6	00	00	B5	19	44	12	00	00	00	00	00	00	00	00	DD	DE	1E	39	A7	83	4B	38	86	9F	03	3A	00	00	00	00	00	00	00	00	C0	72	32	3E	0A	C2	B4	3E	A5	05	42
FD	29	00	00	9F	01	01	E6	00	00	23	2A	47	12	00	00	00	00	00	00	00	00	8B	C1	16	39	B3	3C	29	38	D2	69	0B	3A	00	00	00	00	00	00	00	00	04	26	30	3E	10	8C	B3	3E	A5	B3	7E
											Boottime	µs						vel_ratio	float			pos_horiz_ratio	float			pos_vert_ratio	float			mag_ratio	float			hagl_ratio	float			tas_ratio	float			Pos_horiz_accuracy	float			Pos_vert_accuracy	float			flags	CRC

							VIBRATION
FD	14	00	00	5C	01	01	241/ 0xF1	00	00	B0	12	41	12	00	00	00	00	9C	D8	B7	2E	C8	31	86	36	95	47	65	3A	CE	E1
FD	14	00	00	7E	01	01	F1	00	00	B5	19	44	12	00	00	00	00	7B	47	BC	2E	AD	6A	90	36	26	AC	BB	3A	5F	1D

							EXTENDED_SYS_STATE
FD	02	00	00	56	01	01	245 / 0xF5	00	00	00	01	FE	54
FD	02	00	00	AE	01	01	F5	00	00	00	01	2D	01
										Vtol_state	Landed state

							FLIGTH_INFORMATION
							264 / 0x108
FD	1B	00	00	BB	01	01	08	01	00	00	00	00	00	00	00	00	00	00	00	00	00	00	00	00	02	00	00	00	00	00	00	00	E6	96	0D	CRC	CRC
											Arming time	µs							Take_off time	µs							UUID							Boottime

							E90 Cali tool

							Heartbeat
FD	09	00	00	0E	01	00	00	00	00	00	00	00	00	00	00	00	00	03	CC	B3	B3CC
																		MAV vers	CRC	CRC
							Commands			commands
FD	32	0	0	0	1	0	8A	13	0	6	0	0	0	0	0	0	0	0	E3	50
										Read PID
FD	32	00	00	11	01	00	8A	13	00	FE	00	00	00	00	00	00	00	00	80	00	00	00	00	00	00	00	00	5F	D8
										all 2s

FD	32	00	00	12	01	00	8A	13	00	19	00	00	00	00	00	00	00	00	BF	A8
										Restart
																																				flags																								CRC
FD	32	0	0	0B	1	0	8A	13	0	1C	10	0	0	0	D0	7	0	0	0	0	0	0	0	0	0	0	3D	A8
FD	32	0	0	0C	1	0	8A	13	0	1C	13	0	0	0	D0	7	0	0	0	0	0	0	0	0	0	0	CF	25
										Data rate set					2000	ms

							COMMAND_LONG
FD	20	00	00	12	01	64	4C	00	00	00	00	80	3F	00	00	00	00	00	00	00	00	08	02	01	01	22	F5
																																										CRC	CRC

							mount_orientation
FD	14	00	00	12	01	9A	09	01	00	7F	BA	00	00	04	14	03	BA	E3	57	1D	BD	00	80	1D	BF	D3	51	A2	C0	D2	A6
FD	14	00	00	1A	01	9A	09	01	00	E3	BA	00	00	AB	04	12	BA	07	28	1E	BD	00	00	07	BF	CD	5A	A2	C0	49	3D
																														CRC	CRC

							Gimbal Data

										Gyro power
FD	23	00	00	26	01	9A	8A	13	00	01	59	BC	00	00	78	00	FF	FF	BF	FF	FD	FF	01	00	FE	FF	78	00	FF	FF	C0	FF	FD	FF	01	00	FE	FF	1A	FE	AC	00	15	01	C2	47
FD	1C	00	00	11	01	9A	8A	13	00	01	A0	0A	00	00	00	00	00	00	00	00	F8	FF	0B	00	FA	FF	00	00	00	00	00	00	EE	FF	0B	00	13	0F	8D
														?? ->	GyroHopeX		GyroHopeY		GyroHopeZ		GyroX		GyroY		GyroZ		SpeedHopeP		SpeedHopeR		SpeedHopeY		SpeedP		SpeedR		SpeedY		PowerP		PowerR		PowerY		CRC	CRC

										Acc ?
FD	17	00	00	53	01	9A	8A	13	00	03	18	10	00	00	30	FD	48	FE	27	02	08	00	2E	FD	45	FE	25	02	0A	00	4C	03	7D	76
FD	1F	00	00	5D	01	9A	8A	13	00	03	E0	10	00	00	31	FD	47	FE	28	02	08	00	2B	FD	49	FE	2A	02	0D	00	2C	03	00	00	88	13	00	00	88	13	F7	4C
FD	1C	00	00	DB	01	9A	8A	13	00	03	9B	A5	02	00	FE	FF	FE	FF	F5	03	0D	00	00	00	FD	FF	F6	03	0E	00	04	00	00	00	8D	00	32	D0	E9	E9D0	CRC	CRC

										Temp diff
FD	1F	00	00	0F	01	9A	8A	13	00	05	01	BA	00	00	8F	01	55	FF	3B	00	01	00	07	00	06	00	F0	FF	F1	FF	00	00	00	00	00	00	00	00	89	09	7C	1A
FD	1F	00	00	18	01	9A	8A	13	00	05	C9	BA	00	00	8F	01	55	FF	3B	00	01	00	07	00	06	00	F0	FF	F1	FF	00	00	00	00	00	00	00	00	89	09	9A	E9
															HistoryZroToleranceX		HistoryZroToleranceY		HistoryZroToleranceZ		ZroToleranceX		ZroTolerancey		ZroToleranceZ		ZroVariationX		ZroVariationY		ZroVariationZ		TempHope		HeatPower		TempIntegral		Temp	*0.01	CRC	CRC

										Status
FD	14	00	00	22	01	9A	8A	13	00	06	91	BB	00	00	96	05	11	00	62	01	09	09	42	0C	73	06	16	00	11	5E	59
FD	14	00	00	2C	01	9A	8A	13	00	06	59	BC	00	00	96	05	11	00	63	01	09	09	42	0C	74	06	16	00	11	79	26
FD	15	00	00	17	01	9A	8A	13	00	06	A0	0A	00	00	99	05	00	00	00	00	3C	07	54	0E	B6	06	FB	0C	4A	EF	1F	97
															Voltage	*0.01					Encode_P		Encode_R		Encode_Y						CRC	CRC

										all the same
FD	1E	00	00	2A	01	9A	8A	13	00	1C	59	BC	00	00	00	00	00	00	00	00	00	00	0A	00	0B	00	0C	00	0D	C9	79
																																								CRC	CRC

										Boot time
FD	03	00	00	DC	01	9A	8A	13	00	1D	23	30	67	E9

FD	23	00	00	D0	01	9A	8A	13	00	1F	5B	2F	00	00	00	00	00	00	E1	F7	FD	FF	00	00	E3	F7	00	00	00	00	00	00	85	FF	34	00	DB	00	55	01	05	00	1B	FF	68	AD
FD	23	00	00	DA	01	9A	8A	13	00	1F	23	30	00	00	00	00	00	00	DC	F7	FD	FF	00	00	DE	F7	00	00	00	00	00	00	8E	FF	34	00	D2	00	60	01	03	00	0A	FF	0F	35
																																													CRC	CRC

										Text
FD	12	00	00	1E	01	9A	8A	13	00	FE	46	72	6F	6E	74	20	53	65	74	20	69	73	20	4F	4B	21	0D	29	FF
FD	13	00	00	1F	01	9A	8A	13	00	FE	41	63	63	20	4F	66	66	73	65	74	20	69	73	20	4F	4B	21	0D	4D	37
FD	12	00	00	20	01	9A	8A	13	00	FE	4E	6F	20	6D	61	63	68	69	6E	65	20	74	65	73	74	21	0D	8A	D3
																												CRC	CRC

FD	15	00	00	D2	01	9A	8A	13	00	0E	10	00	00	00	C8	00	00	00	54	65	6D	70	49	6E	74	65	72	76	61	6C	3A	C7
										resp 1C					200ms	Data rate set			T	e	m	p	I	n	t	e	r	v	a	l
FD	16	00	00	DB	01	9A	8A	13	00	0E	13	00	00	00	C8	00	00	00	50	61	63	6B	65	74	30	5F	43	79	63	6C	65	6D	80
																			P	a	c	k	e	t	0	_	C	y	c	l	e
FD	14	00	00	DC	01	9A	8A	13	00	0F	0E	00	00	00	C8	00	00	00	59	5F	53	4C	5F	44	6C	69	6D	69	74	44	B0
																			Y	_	S	L	_	D	l	i	m	i	t
FD	13	00	00	DD	01	9A	8A	13	00	0F	0F	00	00	00	C8	00	00	00	56	69	62	72	61	53	70	65	65	64	5C	AA
																			V	i	b	r	a	S	p	e	e	d
FD	15	00	00	53	01	9A	8A	13	00	0E	10	00	00	00	90	01	00	00	54	65	6D	70	49	6E	74	65	72	76	61	6C	0D	05
										resp 1C					400ms	Data rate set			T	e	m	p	I	n	t	e	r	v	l	l
FD	16	00	00	55	01	9A	8A	13	00	0E	13	00	00	00	90	01	00	00	50	61	63	6B	65	74	30	5F	43	79	63	6C	65	D9	CB
																			P	a	c	k	e	t	0	_	C	y	c	l	e
FD	14	00	00	56	01	9A	8A	13	00	0F	0E	00	00	00	90	01	00	00	59	5F	53	4C	5F	44	6C	69	6D	69	74	7A	DF
																			Y	_	S	L	_	D	l	i	m	i	t
FD	13	00	00	57	01	9A	8A	13	00	0F	0F	00	00	00	90	01	00	00	56	69	62	72	61	53	70	65	65	64	F0	F2
																			V	i	b	r	a	S	p	e	e	d

## 0xFD CRC_EXTRA
MsgID	0	1	2	3	4	5	6	7	8	9	10	11	12	13	14	15	16	17	18	19	20	21	22	23	24	25	26	27	28	29	30	31	32	33	34	35	36	37	38	39	40	41	42	43	44	45	46	47	48	49	50	51	52	53	54	55	56	57	58	59	60	61	62	63	64	65	66	67	68	69	70	71	72	73	74	75	76	77	78	79	80	81	82	83	84	85	86	87	88	89	90	91	92	93	94	95	96	97	98	99	100	101	102	103	104	105	106	107	108	109	110	111	112	113	114	115	116	117	118	119	120	121	122	123	124	125	126	127	128	129	130	131	132	133	134	135	136	137	138	139	140	141	142	143	144	145	146	147	148	149	150	151	152	153	154	155	156	157	158	159	160	161	162	163	164	165	166	167	168	169	170	171	172	173	174	175	176	177	178	179	180	181	182	183	184	185	186	187	188	189	190	191	192	193	194	195	196	197	198	199	200	201	202	203	204	205	206	207	208	209	210	211	212	213	214	215	216	217	218	219	220	221	222	223	224	225	226	227	228	229	230	231	232	233	234	235	236	237	238	239	240	241	242	243	244	245	246	247	248	249	250	251	252	253	254	255	256	257	258	259	260	261	262	263	264	265	266	267	268	269	270	271	272	273	274	275	276	277	278	279	280	281	282	283	284	285	286
CRC_EXTRA default	50	124	137	0	237	217	104	119	0	0	0	89	0	0	0	0	0	0	0	0	214	159	220	168	24	23	170	144	67	115	39	246	185	104	237	244	222	212	9	254	230	28	28	132	221	232	11	153	41	39	214	223	141	33	15	3	100	24	239	238	30	200	183	0	130	0	148	21	0	52	124	0	0	0	20	0	152	143	0	0	0	0	0	0	0	0	231	183	63	54	0	0	0	0	0	0	0	175	102	158	208	56	0	0	0	0	0	0	0	0	204	49	170	44	83	46	0
https://docs.ros.org/en/kinetic/api/rosflight/html/common_8h.html	50	124	137	0	237	217	104	119	0	0	0	89	0	0	0	0	0	0	0	0	214	159	220	168	24	23	170	144	67	115	39	246	185	104	237	244	222	212	9	254	230	28	28	132	221	232	11	153	41	39	78	196	0	0	15	3	0	0	0	0	0	153	183	51	59	118	148	21	0	243	124	0	0	38	20	158	152	143	0	0	0	106	49	22	143	140	5	150	0	231	183	63	54	0	0	0	0	0	0	0	175	102	158	208	56	93	138	108	32	185	84	34	174	124	237	4	76	128	56	116	134	237	203	250	87	203	220	25	226	46	29	223	85	6	229	203	1	195	109	168	181	47	72	131	127	0	103	154	178	200	0	0	0	0	0	0	0	0	163	105	0	0	0	0	0	0	0	0	90	104	85	95	130	184	0	8	204	49	170	44	83	46	0

My source	0	1	2		4																20	21	22	23	24	25	26	27	28	29	30	31	32	33	34	35	36										46				50												62			65					70				74		76	77								85		87																		105						111													124															139	140	141						147	148																																																																																		230											241				245								253											264	265																		283	284	285		5002
	50	124	137	0	237	217	104	119	0	0	0	89	0	0	0	0	0	0	0	0	214	159	220	168	24	23	170	144	67	115	39	246	185	104	237	244	222	212	9	254	230	28	28	132	221	232	11	153	41	39	214	223	141	33	15	3	100	24	239	238	30	200	183	0	130	118	148	21	0	52	124	0	0	0	20	0	152	143	0	0	0	0	0	0	0	140	0	150	0	231	183	63	54	0	0	0	0	0	0	0	175	102	158	208	56	93	0	0	0	0	0	34	0	0	0	0	0	0	0	0	87	0	0	0	0	0	0	0	0	168	181	47	0	0	0	0	0	154	178	0	0	0	0	0	0	0	0	163	0	0	0	0	0	0	0	0	90	0	0	0	130	0	0	0	204	49	170	44	83	46	0									49	26																		74	99	137		CRC_EXTRA_cmd