## 0xBC_Sensor file in Flight log
0	1	2	3	4	5	6	7	8	9	10	11	12	13	14	15	16	17	18	19	20	21	22	23	24	25	26	27	28	29	30	31	32	33	34	35	36	37	38	39	40	41	42	43	44	45	46	47	48	49	50	51	52	53	54	55	56	57	58	59	60	61	62	63	64	65	66	67	68	69	70	71	72	73	74	75	76	77	78	79	80	81	82	83	84	85	86	87	88	89	90	91	92	93	94	95	96	97	98	99	100	101	102	103	104	105	106	107	108	109	110	111	112	113
						7	8	9	10	11	12	13	14	15	16	17	18	19	20	21	22	23	24	25	26	27	28	29	30	31	32	33	34	35	36	37	38	39	40	41	42	43	44	45	46	47	48	49	50	51	52	53	54	55	56	57	58	59	60	61	62	63	64	65	66	67	68	69	70	71	72	73	74	75	76	77	78	79	80	81	82	83	84	85	86	87	88	89	90	91	92	93	94	95	96	97	98	99	100	101	102	103	104	105	106	107	108	109	110	111	112	113	114
offset+						0	1	2	3	4	5	6	7	8	9	10	11	12	13	14	15	16	17	18	19	20	21	22	23	24	25	26	27	28	29	30	31	32	33	34	35	36	37	38	39	40	41	42	43	44	45	46	47	48	49	50	51	52	53	54	55	56	57	58	59	60	61	62	63	64	65	66	67	68	69	70	71	72	73	74	75	76	77	78	79	80	81	82	83	84	85	86	87	88	89	90	91	92	93	94	95	96	97	98	99	100	101	102	103	104	105	106
Magic	Length	Seq_No	Sys_ID	TargetID	MsgType	PL1	PL2	PL3	PL4	PL5	PL6	PL7	PL8	PL9	CRC BC	CRC BC	CRC FE	CRC FE	PL14	PL15	PL16	PL17	PL18	PL19	PL20	PL21	PL22	PL23	PL24	PL25	PL26	PL27	PL28	PL29	PL30	PL31	PL32	PL33	PL34	PL35	PL36	PL37	PL38	PL39	PL40	PL41	PL42	PL43	PL44	PL45	PL46	PL47	PL48	PL49	PL50	PL51	PL52	PL53	PL54	PL55	PL56	PL57	PL58	PL59	PL60	PL61	PL62	PL63	PL64	PL65	PL66	PL67	PL68	PL69	PL70	PL71	PL72	PL73	PL74	PL75	PL76	PL77	PL78	PL79	PL80	PL81	PL82	PL83	PL84	PL85	PL86	PL87	PL88	PL89	PL90	PL91	PL92	PL93	PL94	PL95	PL96	PL97	PL98	CRC BC	CRC BC
					Heartbeat?
BC	9	10	1	1	0	1E	0	0	0	0D	3	51	3	3	3C	F1
BC	09	DB	01	01	0	06	00	00	00	0D	03	59	03	03	CC	31

BC	9	1	C8	1	0	0	0	0	0	2	3	4	4	3	B3	61
							Autopilot	Base_mode	Custom_mode	Bitfield	uint32		Sys_status	MAV version

					SYS_STATUS	onboard_control_sensors_present				onboard_control_sensors_enabled				onboard_control_sensors_health				load	[d%]	Voltage	[mV]	Current	n/a	drop rate	uint16	errors comm	uint16	error count 1		error count 2		error count 3		error count 4		% Batt not sent	CRC	CRC
BC	1F	1C	1	1	1	2F	FC	A1	0	2F	FC	A1	0	2F	FC	A1	0	9A	0	61	3C	FF	FF	0	0	0	0	0	0	0	0	FF	C5	E4
BC	31	1	C8	1	1	0	0	0	0	0	0	0	0	F4	1	F8	2A	FF	FF	0	0	0	0	0	0	0	0	FF
																		50,00 %		11V		n/a														n/a	CRC	CRC

					SYS_TIME	System time	Int64	µs						Since boot	int32	ms
BC	0C	55	1	1	2	A8	12	29	64	1E	20	6	0	42	F6	5	0	A2	D2

					PARAM_REQUEST_LIST
BC	2	1	200	1	21	1	0
						Tgt_system	Tgt_comp

					PARAM_VALUE
BC	25	128	1	1	22	0	40	9A	44	AF	2	FF	FF	46	45	4E	43	45	5F	52	41	44	49	55	53	0	0	0	0	9	CRC BC	CRC BC
						value	float			Count		Index		Name: F	E	N	C	E	_	R	A	D	I	U	S					Type

					PARAM_SET
BC	23	1	200	1	23	0	40	9A	44	1	1	46	45	4E	43	45	5F	52	41	44	49	55	53	0	0	0	0	9	CRC BC	CRC BC
										Tgt_system	Tgt_comp	Name: F	E	N	C	E	_	R	A	D	I	U	S					Type

					GPS_RAW_INT	Since boot	UInt64	µs						Lat				Lon				Alt_MSL	Int32	* 0.001	[m]	eph	uint16	epv	uint16	Vel [cm/s]	uint16	cog	uint16 [cdeg]	Fix type	Num sats
BC	1E	6F	1	1	24	E0	7B	FB	16	0	0	0	0	8	B7	BA	1C	BA	47	4	6	EE	D2	7	0	4C	0	79	0	24	0	C1	85	3	0D	DE	6A
																																			Used

					GPS_STATUS	Sats visible	ID1	ID2	ID3	ID4	ID5	ID6	ID7	ID8	ID9	ID10	ID11	ID12	ID13	ID14	ID15	ID16	ID17	ID18	ID19	ID20	Used1	Used2	Used3	Used4	Used5	Used6	Used7	Used8	Used9	Used10	Used11	Used12	Used13	Used14	Used15	Used16	Used17	Used18	Used19	Used20	Ele1	Ele2	Ele3	Ele4	Ele5	Ele6	Ele7	Ele8	Ele9	Ele10	Ele11	Ele12	Ele13	Ele14	Ele15	Ele16	Ele17	Ele18	Ele19	Ele20	Azimuth1	Azimuth2	Azimuth3	Azimuth4	Azimuth5	Azimuth6	Azimuth7	Azimuth8	Azimuth9	Azimuth10	Azimuth11	Azimuth12	Azimuth13	Azimuth14	Azimuth15	Azimuth16	Azimuth17	Azimuth18	Azimuth19	Azimuth20	Signal1	Signal2	Signal3	Signal4	Signal5	Signal6	Signal7	Signal8	Signal9	Signal10	Signal11	Signal12	Signal13	Signal14	Signal15	Signal16	Signal17	Signal18	Signal19	Signal20
BC	65	136	1	1	25	14	1	7	8	9	0A	10	15	1B	1E	6	0E	0F	10	11	12	13	18	18	FF	0	0	0	0	0	0	0	0	0	13	34	40	3	0C	1B	44	22	1B	F4	10	43	31	34	48	1C	1	1	A5	0	C8	1B	10	EA	44	67	A8	34	36	15	87	6F	4F	1A	EC	D9	22	22	0	0	1D	1B	18	0	0	0	0	0	0	1A	19	0	22	0	0	0	0	0	0	0
BC	65	175	1	1	25	14	1	7	8	9	0A	10	15	1B	1E	6	0E	0F	10	11	12	13	18	18	FF	0	0	0	0	0	0	0	0	0	13	34	40	3	0C	1B	44	22	1B	F4	10	43	31	34	48	1C	1	1	A5	0	C8	1B	10	EA	44	67	A8	34	36	15	87	6F	4F	1A	EC	D9	22	22	0	0	1D	1B	18	0	0	0	0	0	0	1A	19	0	22	0	0	0	0	0	0	0
																																															0..90°																				[°]																				[dB]

					RAW_IMU	Since boot	UInt64	µs						xAcc	int16	yAcc		zAcc		xGyro		yGyro		zGyro		xMag		yMag		zMag		CRC	CRC
BC	1A	90	1	1	27	FA	E7	9	17	0	0	0	0	CE	FF	FE	FF	44	FC	6	0	E0	FF	10	0	5C	0	29	1	9F	1	74	42

					SCALED_PRESSURE	Since boot	UInt32	[ms]		Pressure	absolute	float	[hPa]	Pressure	diff	float	[hPa]	Temp int16	[cDegC]
BC	0E	5C	1	1	29	2D	E1	5	0	B8	CC	6E	44	14	AE	EF	BD	C9	0E	51	E2

					ATTITUDE	Since boot	UInt32	[ms]		Roll	float	[rad]	-Pi ... +Pi	Pitch	float			Yaw	float			Rollspeed	float	[rad/s]		Pitchspeed	float			Yawspeed	float
BC	1C	83	1	1	30	52	E4	5	0	F9	AD	B4	3C	8	3	B5	3B	3E	EB	A9	BF	E2	D4	D3	40	EE	34	1	C2	43	1A	8D	41	ED	CC

					LOCAL_POSITION_NED	Since boot	UInt32	[ms]		X Pos	float	m		Y Pos	float	ms		Z Pos	float	m		Vx	float	m/s		Vy	float	m/s		Vz	float	m/s
BC	1C	146	1	1	32 / 0x20	5C	F7	1	0	6A	5A	66	BC	59	9C	8E	3C	53	78	99	3E	AD	14	26	3C	E4	41	0E	BC	70	EA	E0	3C
BC	1C	163	1	1	32	EC	F8	1	0	77	AA	90	BC	D7	60	B2	3C	90	9B	B1	3E	9B	11	35	3C	FB	89	0E	BC	E8	DB	E8	3C	CRC	CRC

					GLOBAL_POSITION_INT	Since boot	UInt32	[ms]		Lat				Lon				Alt_MSL	int32	* 0.01	[m]	Alt_rel	int32	* 0.001		Vx	int16	Vy		Vz		hdg	uint16 *0.01
BC	1C	95	1	1	33 / 0x21	38	E5	5	0	9	B7	BA	1C	AC	47	4	6	16	CE	7	0	96	5	0	0	18	0	0	0	2	0	EB	6E	47	0B

					RC_CHANNELS_RAW	Since boot	UInt32	[ms]		chan1	uint16	chan2		chan3		chan4		chan5		chan6		chan7		chan8		Port	RSSI
BC	16	87	1	1	35 / 0x23	61	E4	5	0	DB	5	DB	5	DB	5	DB	5	DB	5	DB	5	91	4	DC	5	0	0	A2	97

					SERVO_OUTPUT_RAW	Since boot	UInt32	[µs]		Servo1	uint16	Servo2		Servo3		Servo4		Servo5		Servo6		Servo7		Servo8		Port
BC	15	96	1	1	36	29	23	0A	17	C0	3	C0	3	C0	3	C0	3	C0	3	C0	3	0	0	0	0	0	5	1F

					MISSION_CURRENT	Sequence	uint16
BC	2	A2	1	1	42 / 0x2A	0	0	1E	AB

							Sequence?	uint16
					MISSION_REQUEST_INT	Target	Component	Requ?
BC	3	1	C8	1	51 / 0x33	2	0	1	E8	89
			200 (GUI)
					Sys_type ?	125						C	G	O	3	_	P	l	u	s
BC	19	CE	1	1	52 / ox34	7D	0	0	0	0	0	43	47	4F	33	5F	50	6C	75	73	0	0	0	0	0	0	0	0	0	0	D3	4D

					Also as CamUART message	87	0	64	0	E1	7
FE	25	63	1	0	2	1.35	0	100	0	2017		T	y	p	h	o	o	n	H	0	0	0	0	0	0	0	0	1	3	3	CRC	CRC
						FW		Day-No	31+30+3	Year

					Serial_number	002A0035-3435510F-30333932
BC	12	120	1	1	56 / 0x38	35	0	2A	0	0F	51	35	34	32	39	33	30
																		CRC	CRC

					Unknown
BC	18	1	C8	1	57 / 0x39	2	0	54	51	85	24	A1	21	38	E7	42	A4	B7	D1	C0	8E	29	2E	CRC	CRC
BC	18	1	C8	1	57	8	0	54	51	85	24	A1	21	38	E7	42	A4	B7	D1	C0	8E	29	2E	CRC	CRC

					NAV_CONTROLLER_OUTPUT	nav_roll	float	[deg]		nav_pitch	float	[deg]		nav_bearing [deg]	int16	target_bearing [deg]	int16	wp_dist [m]	uint16	alt_error	float	[m]		aspd_error	float	[m/s]		xtrack_error	float	[m]		CRC	CRC
BC	1A	30	1	1	62 / 0x3E	0	0	0	0	0	0	0	0	0	0	0	0	0	0	0	0	0	0	0	0	40	0	AE	0	0	0	3B	D6

					RC_CHANNELS	Since boot	UInt32	[ms]		chan1	uint16	chan2		chan3		chan4		chan5		chan6		chan7		chan8		chan9		chan10		chan11		chan12		chan13		chan14		chan15		chan16		chan17		chan18		Channel count	RSSI	CRC	CRC
BC	2A	90	1	1	65 / 0x41	B0	11	6	0	DB	5	DB	5	DB	5	DB	5	DB	5	DB	5	91	4	DC	5	FC	5	8E	4	CF	7	CF	7	0	0	0	0	0	0	0	0	0C	0	60	7E

					VRF_HUD	airspeed	float	[m/s]		groundspeed	float	[m/s]		Alt_rel	float	[m]		Climb rate	float	[m/s]		Heading [°]	int16	Throttle [%]	uint16
BC	14	98	1	1	74 / 0x4A	29	5C	0F	3E	29	5C	0F	3E	3D	0A	B7	3F	0A	D7	A3	3C	1B	1	0	0	61	67

					COMMAND_LONG
BC	33	1	C8	1	76 / 0x4C	0	0	A0	40	0	0	0	0	0	0	E8	41	0	0	C8	42	0	0	0	0	0	0	0	0	D1	0	1	1	1
BC	33	1	C8	1	76	0	0	A0	40	0	0	0	0	0	0	E8	41	0	0	C8	42	0	0	0	0	0	0	0	0	0	0	0	0	D1	0	1	1	1
						param1	float			param2	float			param3	float			param4	float			param5	float			param6	float			param7	float			Command_ID	uint16	target_sys	tgt_comp	Confirmation

					COMMAND_ACK
BC	3	151	1	1	77 / 0x4D	D1	0	0
						Cmd	No	Result:	ACCEPTED

					SENSOR_OFFSETS	mag_declination	float	rad		raw_pressure	int32			raw_temp	°C	*100	int32	Gypo_cali_x	float			Gypo_cali_Y	float			Gypo_cali_Z	float			Acc_cali_X	float			Acc_cali_Y	float			Acc_cali_Z	float			mag_ofs_X	int16	mag_ofs_Y	int16	mag_ofs_Z	int16	CRC	CRC
BC	2A	42	1	1	150 / 0x96	22	7E	94	3C	1C	75	1	0	CA	0E	0	0	79	E6	8D	BB	50	CF	22	3D	E8	98	87	BC	3B	FE	2B	BE	5	BE	EF	BE	BF	86	42	BF	EA	FF	82	FF	50	FF	6B	51

					AHRS	omegai_x	float	(gyro_drift)		omegai_y				omegai_z				acc_weight	float			renorm_val	float			error_rp	float	(Roll/pitch)		error_yaw	float			CRC	CRC
BC	1C	99	1	1	163 / A3	7A	F1	DF	BB	7D	EC	1	3D	CB	D6	8D	BC	0	0	0	0	0	0	0	0	86	70	68	3A	70	32	20	3C	2E	22

					HW_STATUS	Vcc (board)	[mV]	I2C error
BC	3	A1	1	1	165 / A5	E4	0C	1	FB	9D

					DATA96	Data_type	Len	Raw_data →	??
BC	62	92	1	1	172 / AC	9	60	10	ED	16	42	1D	B1	31	42	83	63	19	42	56	E5	18	3B	7E	FE	6	41	E2	93	5F	40	9E	4D	2	41	6C	65	FD	40	4A	99	DA	40	B8	BF	FD	C1	55	84	8A	41	8A	22	D1	43	0	0	0	0	0	0	0	0	7E	CA	8E	43	7C	AB	A5	40	A4	86	D9	43	0	0	0	0	F7	AF	B4	43	0	0	0	0	7E	53	20	43	0	0	0	0	0	0	80	3F	FB	9
						9 is float (32)

					RANGEFINDER	Distance	float			Raw_voltage	float
BC	8	AF	1	1	173 / AD	0	0	0	0	0	0	0	0	F2	57

					AHRS2	Roll	float			Pitch	float			Yaw	float			Altitude MSL	float	[m]		Lat				Lon				CRC	CRC
BC	18	8A	1	1	178 / 0xB2	52	A8	4D	3C	31	4F	C1	3B	47	8C	AA	BF	E1	BA	FF	43	8	B7	BA	1C	B7	60	4	6	DD	32

								below 0.5 is good, 0.5~0.79 is warning, 0.8 or higher is bad																maybe	airspeed_variance?
					EKF_STATUS_REPORT	Flags	???	velocity_variance		float		pos_horiz_variance		float		pos_vert_variance		float		compass_variance		float		terrain_alt_variance		float
BC	16	8C	1	1	193 / 0xC1	49	17	2D	3D	7B	EC	22	36	37	AF	28	3B	7F	51	3	3E	0	0	0	0	A5	3	AE	EB
						velocity_variance		float		pos_horiz_varianc		float		pos_vert_variance		float		compass_variance		float		terrain_alt_variance		float		EKF status flags		CRC	CRC

					STATUS_TEXT	Severity	Text…																																																		CRC	CRC
BC	33	43	1	1	253 / 0xFD	4	44	69	61	67	6E	6F	73	69	73	3A	20	47	50	53	20	4E	6F	74	20	33	44	20	46	69	78	0	0	0	0	0	0	0	0	A5	6D

					Disable NFZ
BC	18	1	200	1	EncryptedCommand 57 / 0x39	02	00	44	67	AA	05	A1	21	5B	C3	42	0	B7	1D	C4	8E	38	2B
								License	number
BC	3	225	1	1	LicenseAccepted 58 / 0x3A	00	01	00	ACCEPTED

					Enable NFZ
BC	18	1	200	1	Unknown_57	08	00	44	67	AA	05	A1	21	5B	C3	42	0	B7	1D	C4	8E	38	2B

					Motor all turn
BC	33	1	200	1	COMMAND_LONG	00	00	7F	43	00	00	00	00	00	00	E8	41	00	80	3B	45	00	00	00	00	00	00	00	00	00	00	00	00	ID =	209	01	01	01
BC	33	1	200	1	COMMAND_LONG	00	00	7F	43	00	00	00	00	00	00	E8	41	00	80	3B	45	00	00	00	00	00	00	00	00	00	00	00	00	ID =	209	01	01	01
BC	3	128	1	1	COMMAND_ACK	ID =	209	ACCEPTED

https://github.com/mavlink/c_library_v1/tree/master/common
https://github.com/mavlink/mavlink/blob/master/message_definitions/v1.0/ardupilotmega.xml

## 0xFE_From FC via CamUART
Magic	Len [dec]	Seq_No	Sys_ID	Comp_ID	Target_ID	SubTarget_ID	Msg_ID [dec]	PL1	PL2	PL3	PL4	PL5	PL6	PL7	PL8	PL9	PL10	PL11	PL12	PL13	PL14	PL15	PL16	PL17	PL18	PL19	PL20	PL21	PL22	PL23	PL24	PL25	PL26	PL27	PL28	PL29	PL30	PL31	PL32	PL33	PL34	PL35	PL36	PL37	PL38	PL39	PL40	PL41	PL42	PL43	PL44	PL45	PL46	PL47	PL48	PL49	PL50	PL51	PL52	PL53	PL54	PL55	PL56	PL57	PL58	PL59	PL60	PL61	PL62	PL63	PL64	PL65	PL66	PL67	PL68	PL69	PL70	PL71	PL72	PL73	PL74	PL75	PL76	PL77	PL78	PL79	PL80	PL81	PL82	PL83	PL84	PL85	PL86	PL87	PL88	PL89	PL90	PL91	PL92	PL93	PL94	PL95	PL96	PL97	PL98	PL99	PL100	PL101	PL102	PL103	PL104	PL105	PL106

							Sensor data	Magic	len	Seq_No	Sys_ID	Target?	MsgType	PL1	PL2	CRC	for BC	PL5	PL6	PL7	PL8	PL9	PL10	PL11	PL12	PL13	PL14	PL15	PL16	PL17	PL18	PL19	PL20	PL21	PL22	PL23	PL24	PL25	PL26	PL27	PL28	PL29	PL30	PL31	PL32	PL33	PL34	PL35	PL36	PL37	PL38	PL39	PL40	PL41	PL42	PL43	PL44	PL45	PL46	PL47	PL48	PL49	PL50	PL51	PL52	PL53	PL54	PL55	PL56	PL57	PL58	PL59	PL60	PL61	PL62	PL63	PL64	PL65	PL66	PL67	PL68	PL69	PL70	PL71	PL72	PL73	PL74	PL75	PL76	PL77	PL78	PL79	PL80	PL81	PL82	PL83	PL84	PL85	PL86	PL87	PL88	PL89	PL90	PL91	PL92	PL93	PL94	PL95	PL96	PL97	PL98	CRC	for BC
FE	10	C7	1	0	3	0	255	BC	2	C7	1	1	2A	0	0	28	38
FE	11	47	1	0	3	0	255	BC	3	47	1	1	A5	E4	0C	1	AE	E7
FE	11	B2	3	0	1	0	255	BC	3	1	C8	1	33	1	0	1	8C	66
FE	16	FD	1	0	3	0	255	BC	8	FD	1	1	AD	0	0	0	0	0	0	0	0	F1	17								abs Altitude (Int32)
FE	17	B6	1	0	3	0	255	BC	9	B6	1	1	0	1E	0	0	0	0D	3	51	3	3	D0	9F
FE	17	93	3	0	1	0	255	BC	9	1	C8	1	0	0	0	0	0	2	3	4	4	3	B3	61
FE	20	EC	1	0	3	0	255	BC	0C	EC	1	1	2	90	D4	6A	DE	70	1C	6	0	5A	FD	5	0	5C	DA
FE	22	F3	1	0	3	0	255	BC	0E	F3	1	1	1D	42	E8	5	0	0E	F8	6E	44	7B	14	1E	BE	5C	0D	6D	A5
FE	28	F8	1	0	3	0	255	BC	14	F8	1	1	4A	5C	8F	42	3E	5C	8F	42	3E	EC	51	D8	3F	0A	D7	23	3C	19	1	0	0	DD	64
FE	29	2B	1	0	3	0	255	BC	15	2B	1	1	24	D9	2F	7B	17	C0	3	C0	3	C0	3	C0	3	C0	3	C0	3	0	0	0	0	0	81	E3
FE	30	B2	1	0	3	0	255	BC	16	B2	1	1	C1	3A	2C	C0	3B	37	73	E9	34	23	4F	2	3B	5B	4E	E7	3C	0	0	0	0	A5	0	75	5A
FE	32	FC	1	0	3	0	255	BC	18	FC	1	1	B2	43	15	57	BD	B4	64	47	BD	D8	1F	AE	BF	AE	47	C1	3F	9A	BA	AE	1C	27	92	4	6	EF	3A
FE	33	4A	1	0	3	0	255	BC	19	4A	1	1	34	7D	0	0	0	0	0	43	47	4F	33	5F	50	6C	75	73	0	0	0	0	0	0	0	0	2B	D6
FE	34	14	1	0	3	0	255	BC	1A	14	1	1	3E	0	0	0	0	0	0	0	0	19	1	44	0	0	0	A1	6D
FE	36	F5	1	0	3	0	255	BC	1C	F5	1	1	1E	42	E8	5	0	96	CE	59	BD	80	0E	47	BD	E6	40	B0	BF	AB	D3	A8	40	DC	60	2	C2	E5	97	8B	41	F5	40
FE	38	50	1	0	3	0	255	BC	1E	50	1	1	18	0	86	30	17	0	0	0	0	A2	BA	A1	1C	38	92	4	6	58	9B	7	0	9C	0	97	0	9	0	DA	1E	3	9	77	9
FE	39	BF	1	0	3	0	255	BC	1F	BF	1	1	1	2F	FC	A1	0	2F	FC	A1	0	2F	FC	A1	0	98	0	BD	3A	FF	FF	0% Batt	0	0	0	0	0	0	0	0	0	0	0	FF	A0	4E
FE	50	6D	1	0	3	0	255	BC	2A	6D	1	1	96	0	0	0	0	5E	75	1	0	5E	0D	0	0	80	A1	6A	BB	6A	0F	24	3D	2F	55	7D	BC	31	C9	20	BE	69	20	E9	BE	A7	D1	30	BF	EA	FF	82	FF	50	FF	AC	C8
FE	59	F0	1	0	3	0	255	BC	33	F0	1	1	FD (Text)	4	44	69	61	67	6E	6F	73	69	73	3A	20	47	50	53	20	4E	6F	74	20	33	44	20	46	69	78	0	0	0	0	0	0	0	0	9A	22
FE	106	5B	1	0	3	0	255	BC	62	5B	1	1	AC	9	60	53	74	8	42	10	9E	26	42	6B	61	7B	40	81	EC	94	39	6F	EE	43	3F	67	0A	6	3F	55	26	70	41	7A	B4	BF	41	67	99	CC	40	C7	44	3	C2	82	B8	82	41	87	F8	BD	43	0	0	0	0	0	0	0	0	66	A9	85	43	0	0	0	0	F4	BC	DC	43	0	0	0	0	5B	E3	35	42	0	0	0	0	56	2D	7E	43	0	0	0	0	0	0	80	3F	13	96

0	1	2	3	4	5	6	7	8	9	10	11	12	13	14	15	16	17	18	19	20	21	22	23	24	25	26	27	28	29	30	31	32	33	34	35	36	37	38	39	40	41	42	43	44	45	46	47	48	49	50	51	52	53	54	55	56	57	58	59	60	61	62	63	64	65	66	67	68	69	70	71	72	73	74	75	76	77	78	79	80	81	82	83	84	85	86	87	88	89	90	91	92	93	94	95	96	97	98	99	100	101	102	103	104	105	106	107	108	109	110	111	112	113

## 0xFD_TLOG
0	1	2	3	4	5	6	7	8	9	10	11	12	13	14	15	16	17	18	19	20	21	22	23	24	25	26	27	28	29	30	31	32	33	34	35	36	37	38	39	40	41	42	43	44	45	46	47	48	49	50	51	52	53	54	55	56	57	58	59	60	61	62	63	64	65	66	67	68	69	70	71	72	73	74	75	76	77	78	79	80	81	82	83	84	85	86	87	88	89	90	91	92	93	94	95	96	97	98	99	100	101	102	103	104	105	106	107	108	109	110	111	112	113
Offset										0	1	2	3	4	5	6	7	8	9	10	11	12	13	14	15	16	17	18	19	20	21	22	23	24	25	26	27	28	29	30	31	32	33	34	35	36	37	38	39	40	41	42	43	44	45	46	47	48	49	50	51	52	53	54	55	56	57	58	59	60	61	62	63	64	65	66	67	68	69	70	71	72	73	74	75	76	77	78	79	80	81	82	83	84	85	86	87	88	89	90	91	92	93	94	95	96	97	98	99	100	101	102	103	104	105	106	107	108	109	110	111	112	113	114	115	116	117	118
Magic (STX)	Length	incompat_flags	compat_flags	SequNo	Sys_ID	CompID	MsgID1	MsgID2	MsgID3	PL1	PL2	PL3	PL4	PL5	PL6	PL7	PL8	PL9	PL10	PL11	PL12	PL13	PL14	PL15	PL16	PL17	PL18	PL19	PL20	PL21	PL22	PL23	PL24	PL25	PL26	PL27	PL28	PL29	PL30	PL31	PL32	PL33	PL34	PL35	PL36	PL37	PL38	PL39	PL40	PL41	PL42	PL43	PL44	PL45	PL46	PL47	PL48	PL49	PL50	PL51	PL52	PL53	PL54	PL55	PL56	PL57	PL58	PL59	PL60	PL61	PL62	PL63	PL64	PL65	PL66	PL67	PL68	PL69	PL70	PL71	PL72	PL73	PL74	PL75	PL76	PL77	PL78	PL79	PL80	PL81	PL82	PL83	PL84	PL85	PL86	PL87	PL88	PL89	PL90	PL91	PL92	PL93	PL94	PL95	PL96	PL97	PL98	PL99	PL100	PL101	PL102	PL103	PL104	PL105	PL106	PL107	PL108	PL109	PL110	PL111	PL112	PL113	PL114	PL115	PL116	PL107	PL108	PL109	PL110	PL111	PL112	PL113	PL114	PL115	PL116	PL117	PL118	PL119	PL120	PL121	PL122	PL123	PL124	PL125	PL126	PL127	PL128	PL129	PL130	PL131	PL132	PL133	PL134	PL135	PL136	PL137	PL138	PL139	PL140	PL141	PL142	PL143	PL144	PL145	PL146	PL147	PL148	PL149	PL150	PL151	PL152	PL153	PL154	PL155	PL156	PL157	PL158	PL159	PL160	PL161	PL162	PL163	PL164	PL165	PL166	PL167	PL168	PL169	PL170	PL171	PL172	PL173	PL174	PL175	PL176	PL177	PL178	PL179	PL180	PL181	PL182
							GPS_RAW_INT
FD	31	0	0	C7	1	1	18	0	0	21	F2	4D	5	0	0	0	0	65	C8	64	20	F7	36	1F	8	59	37	0	0	3A	0	61	0	3	0	0	0	3	13	EC	D1	0	0	7D	3	0	0	A7	4	0	0	5	1	0	0	5B	1	94	CE	9C	0	5	85	63	33	50	2C	30
	49‘d										Boottime	µs						lat				lon				Alt_MSL	Int32	* 0.001	[m]	eph		epv		vel		cog		fix type	num sat	alt_ellipsoid	Int32	* 0.001	[m]	h_acc				v_acc				vel_acc				??	??	??	CRC		sys_time

							GPS_STATUS	H520
FD	1	0	0	D2	1	1	19	0	0	0	5A	41	0	5	85	63	33	50	B1	0
										?????????	CRC		Sys_time

							SYSTEM_TIME																Signature	Len=13?
FD	0B	0	0	6D	1	1	2	0	0	5B	FC	4B	3B	63	85	5	0	A7	E7	1	EB	E3	0	5	85	63	35	72	41	10
	11‘d									69	3F	45	39	63	85	5	0	DA	62	1	70	40	0	5	85	63	33	72	3E	D8
										UNIX	System time	µs						boottime	2, 3 or 4 bytes		CRC	CRC

							PING
FD	9	0	0	EE	1	1	4	0	0	E9	E1	27	8	0	0	0	0	86	DE	88	0	5	85	FF	DF	2D	78	18
											Boottime	µs						Ping_sequ_no	CRC	CRC

							ESTIMATOR_STATUS
FD	2A	0	0	B3	1	1	E6	0	0	1C	A5	4C	5	0	0	0	0	1C	23	BB	3C	3A	43	D4	3C	38	C5	88	3A	E8	C3	C5	38	0	0	0	0	0	0	0	0	A0	B9	C8	3E	28	AD	A1	3E	3F	3	30	2E	0	5	85	63	33	4E	7E	80
											Boottime	µs						vel_ratio	float			pos_horiz_ratio	float			pos_vert_ratio	float			mag_ratio	float			mag1_ratio	float			tas_ratio	float			Pos_horiz_accuracy	float			Pos_vert_accuracy	float			EKF_Flags	uint16	CRC

							VIBRATION
FD	14	0	0	B4	1	1	F1	0	0	1C	A5	4C	5	0	0	0	0	94	1D	E8	2E	ED	32	C6	36	4A	BA	C0	39	AA	AD	0	5	85	63	33	4E	82	68
											Boottime	µs						vibration_X	float			vibration_Y	float			vibration_Z	float

							GLOBAL_POSITION_INT
FD	1C	0	0	BA	1	1	21 (33d)	0	0	65	5B	1	0	59	C8	64	20	4	37	1F	8	0	35	0	0	6	FE	FF	FF	0	0	FC	FF	0	0	D6	23	4B	F2	0	5	85	63	33	4E	82	68
FD	1C	0	0	B5	1	1	21	0	0	4D	5B	1	0	59	C8	64	20	4	37	1F	8	FF	34	0	0	6	FE	FF	FF	0	0	FC	FF	0	0	D5	23	92	7A	0	5	85	63	33	4E	82	68
										boottime	[ms]			lat				lon				Alt_MSL	Int32	* 0.001	[m]	Alt_rel	Int32	* 0.001	[m]	vx	[cm/s]	vy	[cm/s]	vz	[cm/s]	hdg	[cdeg]	CRC	CRC

							POSITION_TARGET_GLOBAL_INT
FD	33	0	0	B6	1	1	57	0	0	56	5B	1	0	0	0	0	0	0	0	0	0	0	0	0	0	0	0	0	0	0	0	0	0	0	0	0	0	0	0	0	0	0	0	0	0	0	0	0	0	0	0	0	0	0	0	0	0	0	0	5	F2	F8	0	5	85	63	33	4E	82	68
										boottime	[ms]			lat				lon				alt	float	[m]		Vx	float	[m/s]		Vy	float			Vz	float			af_x	float	[m/s²]		af_y	float	[m/s²]		af_z	float	[m/s²]		yaw	float	[rad]		yaw_rate	float	[rad]		type_mask	uint16	coord_frame

							VFR_HUD
FD	11	0	0	B7	1	1	4A (74d)	0	0	0	0	0	0	BF	A1	2B	3D	50	16	59	41	62	F4	19	BC	5B	F1	FB	0	5	85	63	33	4E	82	68
										airspeed	[m/s]	float		groundspeed	[m/s]	float		alt_MSL	[m]	float		climb	[m/s]	float		Heading?	CRC	CRC

							STATUSTEXT
FD	32	0	0	B8	1	1	FD	0	0	2	53	77	69	74	63	68	69	6E	67	20	74	6F	20	74	68	69	73	20	6D	6F	64	65	20	69	73	20	63	75	72	72	65	6E	74	6C	79	20	6E	6F	74	20	70	6F	73	73	69	62	6C	65	2E	5	F5	0	5	85	63	33	4E	82	68
										severity	Text (50 bytes ??)	2	3	4	5	6	7	8	9	10	11	12	13	14	15	16	17	18	19	20	21	22	23	24	25	26	27	28	29	30	31	32	33	34	35	36	37	38	39	40	41	42	43	44	45	46	47	48	49

							MANUAL_CONTROL
FD	3E	0	0	B9	1	1	69	0	0	EA	D1	4C	5	0	0	0	0	60	76	1E	3F	DD	E2	7D	BD	29	8D	1C	C1	0C	B7	5A	BA	99	FB	94	3B	3E	AA	81	39	46	A1	91	3B	0B	5E	2C	BE	44	73	E1	3E	34	79	C7	47	0	0	0	0	24	AE	85	C2	DA	E8	B2	41	FF	1B	2E	39	0	5	85	63	33	4E	82	68
											Boottime	µs

							SERVO_OUTPUT_RAW
FD	10	0	0	BC	1	1	24	0	0	0F	50	4D	5	A6	4	A6	4	A6	4	A6	4	A6	4	A6	4	A6	5A	0	5	85	63	33	4E	D8	58
														Servo1	uint16	Servo2	uint16	Servo3	uint16	Servo4	uint16	Servo5	uint16	Servo6	uint16											For Port =? (six rotor)
FD	15	0	0	BD	1	1	24	0	0	6A	4A	4D	5	DC	5	0	0	0	0	0	0	0	0	1	17	28	0	5	85	63	33	4E	D8	58
										boottime	[µs]			Servo1	uint16	Servo2	uint16	Servo3	uint16	Servo4	uint16	Servo5	uint16	Servo6	uint16	Servo7	uint16	Servo8	uint16	Port

							LOCAL_POSITION_NED
FD	1C	0	0	BE	1	1	20 (32d)	0	0	7D	5B	1	0	2C	3E	8A	BE	C6	49	8A	3E	90	FD	6	C1	1B	0F	A2	3B	16	B9	27	BD	D1	AF	12	3C	6F	5B	0	5	85	63	33	4F	2A	60
										boottime	[ms]			X-pos	float			Y-pos	float			Z-pos	float			Vx	float	[m/s]		Vy	float			Vz	float			CRC	CRC

							MOUNT_ORIENTATION
FD	14	0	0	BC	1	9A	9	1	0	B8	57	1	0	62	D1	2	3C	E6	28	41	C0	0	80	1D	3F	77	5B	B9	42	9	60	0	5	85	63	33	4F	2A	60
						Gimbal1				boottime	[ms]			roll	float	[deg]		pitch	float	[deg]		yaw	float	[deg]		Yaw absolute	float	[deg]		CRC

							ACTUATOR_CONTROL_TARGET
FD	14	0	0	C2	1	1	8C	0	0	E7	EB	4D	5	0	0	0	0	32	BF	D9	3B	8E	6C	9	BD	7E	BA	85	BE	10	FF	0	5	85	63	33	4F	AF	30
											Boottime	µs

							RC_CHANNELS
FD	2A	0	0	C3	1	1	41	0	0	7E	5B	1	0	0	8	3	8	0	8	F7	7	17	8	EC	0F	65	0F	41	0	0	0A	0	0	0	0	FF	0F	FF	FF	FF	FF	FF	FF	FF	FF	0C	4F	E9	1	0	5	85	63	33	4F	AF	30
										boottime	[ms]

							RC_CHANNELS_OVERRIDE
FD	24	0	0	C4	1	1	46	0	0	0	8	3	8	0	8	F7	7	17	8	EC	0F	65	0F	41	0	1	0	0	20	A0	86	1	0	D6	0C	32	5	0	0	0	0	E1	7B	6	8	E4	68	0	5	85	63	33	4F	AF	30

							HIGHRES_IMU
FD	3E	0	0	C8	1	1	69	0	0	2A	68	4E	5	0	0	0	0	89	8D	1B	3F	0D	6D	94	BD	97	DA	1C	C1	24	DC	28	3A	D9	12	A8	BB	33	12	86	BA	83	A3	B8	3A	0B	5E	2C	BE	9B	5C	DE	3E	B5	78	C7	47	0	0	0	0	D9	82	85	C2	BD	D7	B2	41	FF	1B	96	F4	0	5	85	63	33	50	2C	30
											Boottime	µs																																																												CRC	CRC

							ATTITUDE
FD	1C	0	0	CB	1	1	1E	0	0	E9	5B	1	0	78	E7	6	3C	81	67	81	3D	D3	F1	CC	3F	60	D1	C2	BA	C4	9	CE	3A	B1	44	91	3A	14	FF	0	5	85	63	33	50	B1	0
										boottime	[ms]																											CRC	CRC

							ATTITUDE_QUATERNION
FD	20	0	0	CC	1	1	1F	0	0	E9	5B	1	0	C4	2F	32	3F	6F	41	A2	BC	3B	5F	CC	3C	A2	A0	37	3F	60	D1	C2	BA	C4	9	CE	3A	B1	44	91	3A	39	99	0	5	85	63	33	50	B1	0
										boottime	[ms]																															CRC	CRC

							BATTERY_STATUS
FD	29	0	0	CF	1	1	93	0	0	0	0	0	0	FF	FF	FF	FF	0	0	CD	10	CD	10	CD	10	CD	10	FF	FF	FF	FF	FF	FF	FF	FF	0	0	0	1	1	64	0	0	0	0	1	CC	2A	0	5	85	63	33	50	B1	0
							empty or defaults			Current_consumed	int32	mAh		energy_consumed	int32	hJ	-1 not provided	temp	int16	V Cell1	uint16	Cell2		Cell3		Cell4		Cell5		Cell6		Cell7		Cell8		Cell9		Cell10	uint16	current	uint16	ID	batt_function	type	batt remaining	Time_remaining	int32	s		charge_state												message longer if more cells provided
																																											All	LIPO=1						OK

							HEARTBEAT
FD	9	0	0	BD	1	9A	0	0	0	0	0	0	0	0	0	0	0	3	CF	A5	0	5	85	63	33	50	EF	80
						Gimbal1
							TIME_SYNC
FD	13	0	0	CD	1	1	6F	0	0	0	0	0	0	0	0	0	0	E8	0B	A6	BB	1D	91	41	0	5	85	FF	DE	A2	3B	90
FD	13	0	0	B5	1	1	6F	0	0	0	0	0	0	0	0	0	0	40	80	3E	F7	1D	A6	87	0	5	85	FF	DE	B1	6E	30
FD	0D	0	0	D0	1	1	6F	0	0	0	0	0	0	0	0	0	0	D8	80	D0	BC	14	6C	EC	0	5	85	63	33	50	B1	0
										Syncing: 0. Responding: Timestamp of responding component								??					CRC	CRC
MantisQ
							GPS_STATUS
FD	101	0	0	95	1	1	19	0	0	0	0	0	0	0	0	0	0	0	0	0	0	0	0	0	0	0	A5	B8	C5	6E	C9	86	6B	1	0	0
										sats_visible	prn	2	3	4	5	6	7	8	9	10	11	12	13	14	15	16	17	18	19	20	used	2	3	4	5	6	7	8	9	10	11	12	13	14	15	16	17	18	19	20	ele	2	3	4	5	6	7	8	9	10	11	12	13	14	15	16	17	18	19	20	azimuth	2	3	4	5	6	7	8	9	10	11	12	13	14	15	16	17	18	19	20	snr	2	3	4	5	6	7	8	9	10	11	12	13	14	15	16	17	18	19	20	CRC	CRC	Time UTC	µs	reverse

							GPS_RAW_INT
FD	50	0	0	AF	1	1	18	0	0	B4	6	41	0A	0	0	0	0	53	E0	5C	15	D1	6D	39	CC	92	CD	3	0	4A	0	6F	0	8	0	9A	0F	4	0E	27	53	3	0	82	2	0	0	36	4	0	0	CD	0	0	0	7F	A7	42	0	AE	17	27	6F	C9	86	6B	1	0	0
											Boottime	µs						lat				lon				Alt_MSL	Int32	* 0.001	[m]	eph		epv		vel		cog		fix type	num sat	alt_ellipsoid	Int32	* 0.001	[m]	h_acc				v_acc				vel_acc				hdg_acc?				CRC	CRC

H Plus							MOUNT_ORIENTATION
FD	14	0	0	87	1	9A	9	1	0	0C	29	5	0	2	CA	A9	3A	C2	BB	46	C0	0	0	34	3E	81	42	F5	C2	B0	43	89	8	F2	AD	72	1	0	0
										boottime	[ms]			roll	float	[deg]		pitch	float	[deg]		yaw	float	[deg]		Yaw absolute	float	[deg]		CRC	CRC

							ATTITUDE
FD	1C	0	0	D0	1	1	1E	0	0	5F	2E	5	0	12	E7	E2	3B	14	9	62	3C	17	34	2E	C0	B0	58	47	B8	80	1C	7D	B8	BA	FE	3F	BA	7F	10	C6	8	F2	AD	72	1	0	0
										boottime	[ms]

							LOCAL_POSITION_NED
FD	1C	0	0	D2	1	1	20	0	0	5F	2E	5	0	0	0	0	0	0	0	0	0	63	50	23	BF	77	CA	95	BA	6A	38	C1	3B	EC	9	22	BD	9C	D8	C7	8	F2	AD	72	1	0	0
										boottime	[ms]			X-pos	float			Y-pos	float			Z-pos	float			Vx	float	[m/s]		Vy	float			Vz	float			CRC	CRC

							OBSTACLE_DISTANCE
FD	9E	0	0	DB	1	1	4A	1	0	0	0	0	0	0	0	0	FF	FF	FF	FF	FF	FF	FF	FF	F4	1	F4	1	F4	1	F4	1	F4	1	F4	1	F4	1	F4	1	F4	1	F4	1	F4	1	F4	1	FF	FF	FF	FF	FF	FF	FF	FF	0	0	0	0	1	5	1	1C	F0	8	F2	AD	72	1	0	0
																																																																																																																						CRC	CRC	Time ?	µs

FlyLog	Mantis
FD	1	0	0	B7	1	1	19	0	0	0	3A	5	0A	A1	FE	87	71	1	0	0
											CRC

FD	2A	0	0	B9	1	1	41	0	0	63	76	1	0	DC	5	DC	5	DC	5	DC	5	DC	5	D0	7	DC	5	DC	5	29	7	DC	5	D0	7	D0	7	E8	3	E8	3	E8	3	FF	FF	FF	FF	FF	FF	0F	64	31	DA	0B	A1	FE	87	71	1	0	0
																																																				CRC

FD	25	0	0	BA	1	1	46	0	0	DC	5	DC	5	DC	5	DC	5	DC	5	D0	7	DC	5	DC	5	1	0	0	0	30	66	0	20	C0	48	0	20	0	0	0	0	30	66	0	20	1	6	3C	0B	A1	FE	87	71	1	0	0
																																															CRC