## Cummunication
MsgID	Name	SysID	TargetID	Len	Info
0	Heartbeat	1	0	5	PL10=0
0	Heartbeat	2	0	5	PL10=7D (125)
1		1	2	26
1		3	0	3	1,0,1 and 6,0,1 alternate
2		1	0	25	always the same: TyphoonH
2		1	3	34
2		6	0	25	all zero
3		2	1	6
8		4	1	38
20	PARAM_REQUEST_READ	3	5	20	always Q2SYS_SW_VER
76		3	1	31	always the same
255		1	3	variable	also text like „Diagnosis: GPS Not 3D Fix“	Contains messages in Sensor File (BC’h)
255		3	1	11/17

FC	Tx is Ch0	1, 6	0, 2, 3
FC	Rx is Ch1	2, 3, 4	0, 1, 5

255	Sensor Daten				System time and some location datasets

## 0xFE_CamUART
Magic	Len [dec]	Seq_No	Sys_ID	Comp_ID	Target_ID	SubTarget_ID	Msg_ID [dec]	PL1	PL2	PL3	PL4	PL5	PL6	PL7	PL8	PL9	PL10	PL11	PL12	PL13	PL14	PL15	PL16	PL17	PL18	PL19	PL20	PL21	PL22	PL23	PL24	PL25	PL26	PL27	PL28	PL29	PL30	PL31	PL32	PL33	PL34	PL35	PL36	PL37	PL38	PL39	PL40	PL41	PL42	PL43	PL44	PL45	PL46	PL47	PL48	PL49	PL50	PL51	PL52	PL53	PL54	PL55	PL56	PL57	PL58	PL59	PL60	PL61	PL62	PL63	PL64	PL65	PL66	PL67	PL68	PL69	PL70	PL71	PL72	PL73	PL74	PL75	PL76	PL77	PL78	PL79	PL80	PL81	PL82	PL83	PL84	PL85	PL86	PL87	PL88	PL89	PL90	PL91	PL92	PL93	PL94	PL95	PL96	PL97	PL98	PL99	PL100	PL101	PL102	PL103	PL104	PL105	PL106

0	1	2	3	4	5	6	7	8	9	10	11	12	13	14	15	16	17	18	19	20	21	22	23	24	25	26	27	28	29	30	31	32	33	34	35	36	37	38	39	40	41	42	43	44	45	46	47	48	49	50	51	52	53	54	55	56	57	58	59	60	61	62	63	64	65	66	67	68	69	70	71	72	73	74	75	76	77	78	79	80	81	82	83	84	85	86	87	88	89	90	91	92	93	94	95	96	97	98	99	100	101	102	103	104	105	106	107	108	109	110	111	112	113
list idx								L7	8	9	10	11	12	13	14	15	16	17	18	19	20	21	22	23	24	25	26	27	28	29	30	31	32	33	34	35	36	37	38	39	40	41	42	43	44	45	46	47	48	49	50	51	52	53	54	55	56	57	58	59	60	61	62	63	64	65	66	67	68	69	70	71	72	73	74	75	76	77	78	79	80	81	82	83	84	85	86	87	88	89	90	91	92	93	94	95	96	97	98	99	100	101	102	103	104	105	106	107	108	109	110	111	112

							HEARTBEAT (1Hz)
FE	5	83	1	0	0	0	0	0	0	0	0	1	CRC	CRC
FE	5	FA	2	0	0	0	0	0	0	7D=125	0	1	CRC	CRC
										FW-Version

							Cam_Command (frequently)	7	8	9	10	11	12	13	14	15	16	17	18	19	20	21	22	23	24	25	26	27	28	29	30	31	32
FE	26	4	1	0	2	0	1	0	0	0	0	0	0	0	0	0	0	37	0	8	0	1	8	AC	2	0	8	54	0D	88	8	F4	1
FE	26	73	1	0	2	0	1	EB	24	3C	00	EB	FE	B4	0C	9	0	1	0	0	0	0	8	A2	2	0	8	AB	2	88	8	F4	1
							see MOUNT_ORIENTATION	roll		pitch		Yaw		Yaw_absolute		drone	velocity					Pan knob		cam	tilt	default	2048	cam	pan mode	cam	tilt mode	default	500
																						neutral	00 08	AB 02	0°			AB 02	Follow	08 88	Angle
							MISSION_REQUEST_INT	Target	Component	Requ?	CRC	CRC										CCW	54 0D	54 0D	-90°			99 05	Team	54 0D	Velocity
FE	3	62	3	0	0	0	1 (1Hz)	1	0	1																		DE 05	Controllable
FE	3	63	3	0	0	0	1	6	0	1																		54 0D	Global
FE	3	0	1	0	0	0	1	2	0	1

							Sys_Type?
FE	25	63	1	0	0	0	2	87	0	64	0	E1	7	54	79	70	68	6F	6F	6E	48	0	0	0	0	0	0	0	0	1	3	3
								135	0	100	0	225	7	T	y	p	h	o	o	n	H	0	0	0	0	0	0	0	0	1	3	3
							Telemetry 5GHz (1Hz)
FE	34	8A	1	0	3	0	2	97	BA	B3	1C	2E	92	4	6	A2	0	0	0	FA	FF	9	0	1	0	CF	FE	EA	FE	F9	41	9	64	0	FF	61	55	10	5	0	56
									Drone	lat			Drone	lon			Drone	alt		vx	vx	vy	vy	vz	vz	pitch	pitch	roll	roll	yaw	yaw	nsat	voltage	Current	mo_stat	imu_stat	press/comp	f_mode	v_type	Err Flags	gps_accH
							??																									AND $7F				41, E1					Div 20

FE	25	64	6	0	0	0	2	0	0	0	0	0	0	0	0

							Gimbal Pos (1Hz)	Pan	Pan	Tilt	Tilt	Roll	Roll	CRC	CRC
FE	6	15	2	0	1	0	3	8	8	DD	37	0	38	CRC	CRC

							ChannelData_5GHz (6Hz)	8	9	10	11	12	13	14	15	16	17	18	19	20	21	22	23	24	25	26	27	28	29	30	31	32	33	34	35	36	37	38	39	40	41	42	43	44	45
FE	38	75	4	0	1	0	8	52	B7	B3	1C	87	97	4	6	0	80	2	44	78	5	C8	0	D8	27	92	80	7	EA	80	8	0	80	8	0	2A	27	FE	88	82	AB	FF	FF	FF	0B
									RC	lat			RC	lon		RC	alt	(float)		Accuracy		Speed		Angle		Seq No	Ch0	Ch0-Ch1	Ch1	Ch2	Ch2-Ch3	Ch3	CH4	Ch4-Ch5	Ch5	Ch6	Ch6-Ch7	Ch7	Ch8	Ch8-Ch9	Ch9	Ch10	Ch10-Ch11	Ch11	GPSaccV?
								L7	8	9	10	11	12	13	14	15	16	17	18	19	20	21	22	23	24	25	26	27	28	29	30	31	32	33	34	35	36	37	38	39	40	41	42	43	44
							PARAM_REQUEST_READ
FE	20	A5	3	0	5	0	20	5	0	51	32	53	59	53	5F	53	57	5F	56	45	52	0	0	0	0	0	0
								Target_system	Target_Component	Param	Idx	S	Y	S	_	S	W	_	V	E	R	0	0	0	0	0	0
							COMMAND_LONG ?
							Follows to Param_Request	Target_system	Target_Component	MAV_CMD		Confirm
FE	31	8C	3	0	1	0	76	0	0	0	41	0	0	0	0	0	0	0	0	4	1	0

Got from	ChannelDataForward.java		ST10+ FW				YMAVlink Channel data	index=0	1	1	2	3	3	4	5	5	6	7	7	8	9	9	10	11	11	12	13	13	14	15	15	16	17	17	18 channels possible, 12 used			12 channels used
FE	27	nn	4	0	2	0	6	80	8	0	80	8	0	80	8	0	2A	C8	0	88	8D	54	FF	FF	FF	0	0	0	0	0	0	0	0	0
								Ch0	Ch0-Ch1	Ch1	Ch2	Ch2-Ch3	Ch3	CH4	Ch4-Ch5	Ch5	Ch6	Ch6-Ch7	Ch7	Ch8	Ch8-Ch9	Ch9	Ch10	Ch10-Ch11	Ch11	Ch12	to	Ch17	not	used					CRC	CRC

B0	1	2	3	4	5	6	7	B8	9	10	11	12	13	14	15	16	17	18	19	20	21	22	23	24	25	26	27	28	29	30	31	32	33	34	35	36	37	38	39	40	41	42	43	44	45	46	47	48	49	50	51	52	53	54	55	56	57	58	59	60	61	62	63	64	65	66	67	68	69	70	71	72	73	74	75	76	77	78	79	80	81	82	83	84	85	86	87	88	89	90	91	92	93	94	95	96	97	98	99	100	101	102	103	104	105	106	107	108	109	110	111	112	113	114	115	116	117	118	119	120	121	122	123	124	125	126	127	128	129	130	131	132	133	134	135	136	137	138	139	140	141	142	143	144	145	146
							Sensor data	Magic	len	Seq_No	Sys_ID	Target?	MsgType	PL1	PL2	CRC	for BC	PL5	PL6	PL7	PL8	PL9	PL10	PL11	PL12	PL13	PL14	PL15	PL16	PL17	PL18	PL19	PL20	PL21	PL22	PL23	PL24	PL25	PL26	PL27	PL28	PL29	PL30	PL31	PL32	PL33	PL34	PL35	PL36	PL37	PL38	PL39	PL40	PL41	PL42	PL43	PL44	PL45	PL46	PL47	PL48	PL49	PL50	PL51	PL52	PL53	PL54	PL55	PL56	PL57	PL58	PL59	PL60	PL61	PL62	PL63	PL64	PL65	PL66	PL67	PL68	PL69	PL70	PL71	PL72	PL73	PL74	PL75	PL76	PL77	PL78	PL79	PL80	PL81	PL82	PL83	PL84	PL85	PL86	PL87	PL88	PL89	PL90	PL91	PL92	PL93	PL94	PL95	PL96	PL97	PL98	CRC	for BC
FE	10	C7	1	0	3	0	255	BC	2	C7	1	1	2A	0	0	28	38
FE	11	47	1	0	3	0	255	BC	3	47	1	1	A5	E4	0C	1	AE	E7
FE	11	B2	3	0	1	0	255	BC	3	1	C8	1	33	1	0	1	8C	66
FE	16	FD	1	0	3	0	255	BC	8	FD	1	1	AD	0	0	0	0	0	0	0	0	F1	17								abs Altitude (Int32)
FE	17	B6	1	0	3	0	255	BC	9	B6	1	1	0	1E	0	0	0	0D	3	51	3	3	D0	9F
FE	17	93	3	0	1	0	255	BC	9	1	C8	1	0	0	0	0	0	2	3	4	4	3	B3	61
FE	20	EC	1	0	3	0	255	BC	0C	EC	1	1	2	90	D4	6A	DE	70	1C	6	0	5A	FD	5	0	5C	DA
FE	22	F3	1	0	3	0	255	BC	0E	F3	1	1	1D	42	E8	5	0	0E	F8	6E	44	7B	14	1E	BE	5C	0D	6D	A5
FE	28	F8	1	0	3	0	255	BC	14	F8	1	1	4A	5C	8F	42	3E	5C	8F	42	3E	EC	51	D8	3F	0A	D7	23	3C	19	1	0	0	DD	64
FE	29	2B	1	0	3	0	255	BC	15	2B	1	1	24	D9	2F	7B	17	C0	3	C0	3	C0	3	C0	3	C0	3	C0	3	0	0	0	0	0	81	E3
FE	30	B2	1	0	3	0	255	BC	16	B2	1	1	C1	3A	2C	C0	3B	37	73	E9	34	23	4F	2	3B	5B	4E	E7	3C	0	0	0	0	A5	0	75	5A
FE	32	FC	1	0	3	0	255	BC	18	FC	1	1	B2	43	15	57	BD	B4	64	47	BD	D8	1F	AE	BF	AE	47	C1	3F	9A	BA	AE	1C	27	92	4	6	EF	3A
FE	33	4A	1	0	3	0	255	BC	19	4A	1	1	34	7D	0	0	0	0	0	43	47	4F	33	5F	50	6C	75	73	0	0	0	0	0	0	0	0	2B	D6
FE	34	14	1	0	3	0	255	BC	1A	14	1	1	3E	0	0	0	0	0	0	0	0	19	1	44	0	0	0	A1	6D
FE	36	F5	1	0	3	0	255	BC	1C	F5	1	1	1E	42	E8	5	0	96	CE	59	BD	80	0E	47	BD	E6	40	B0	BF	AB	D3	A8	40	DC	60	2	C2	E5	97	8B	41	F5	40
FE	38	50	1	0	3	0	255	BC	1E	50	1	1	18	0	86	30	17	0	0	0	0	A2	BA	A1	1C	38	92	4	6	58	9B	7	0	9C	0	97	0	9	0	DA	1E	3	9	77	9
FE	39	BF	1	0	3	0	255	BC	1F	BF	1	1	1	2F	FC	A1	0	2F	FC	A1	0	2F	FC	A1	0	98	0	BD	3A	FF	FF	0% Batt	0	0	0	0	0	0	0	0	0	0	0	FF	A0	4E
FE	50	6D	1	0	3	0	255	BC	2A	6D	1	1	96	0	0	0	0	5E	75	1	0	5E	0D	0	0	80	A1	6A	BB	6A	0F	24	3D	2F	55	7D	BC	31	C9	20	BE	69	20	E9	BE	A7	D1	30	BF	EA	FF	82	FF	50	FF	AC	C8
FE	59	F0	1	0	3	0	255	BC	33	F0	1	1	FD (Text)	4	44	69	61	67	6E	6F	73	69	73	3A	20	47	50	53	20	4E	6F	74	20	33	44	20	46	69	78	0	0	0	0	0	0	0	0	9A	22
FE	106	5B	1	0	3	0	255	BC	62	5B	1	1	AC	9	60	53	74	8	42	10	9E	26	42	6B	61	7B	40	81	EC	94	39	6F	EE	43	3F	67	0A	6	3F	55	26	70	41	7A	B4	BF	41	67	99	CC	40	C7	44	3	C2	82	B8	82	41	87	F8	BD	43	0	0	0	0	0	0	0	0	66	A9	85	43	0	0	0	0	F4	BC	DC	43	0	0	0	0	5B	E3	35	42	0	0	0	0	56	2D	7E	43	0	0	0	0	0	0	80	3F	13	96

											L7	8	9	10	11	12	13	14	15	16	17	18	19	20	21	22	23	24	25	26	27	28	29	30	31	32	33	34	35	36	37	38	39	40	41	42	43	44	45	46	47	48	49	50	51	52	53	54	55	56	57	58	59	60	61	62	63	64	65	66	67	68	69	70	71	72	73	74	75	76	77	78	79	80	81	82	83	84	85	86	87	88	89	90	91	92	93	94	95	96	97	98	99	100	101	102	103	104	105	106	107	108	109	110	111	112	113	114	115	116	117	118	119	120	121	122	123	124	125	126	127	128	129	130	131	132	133	134	135	136	137	138	139	140	141	142	143	144

Magic	Len [dec]	Seq_No	Sys_ID	Comp_ID	Target_ID	SubTarget_ID	Msg_ID [dec]	YGC_Type	Byte9	Byte10	Byte11	Byte12	Byte13	Byte14	Byte15	Byte16	Byte17	Byte18	Byte19	Byte20	Byte21	Byte22	Byte23	Byte24	Byte25	Byte26	Byte27	Byte28	Byte29	Byte30	Byte31	Byte32	Byte33	Byte34	Byte35	Byte36	Byte37	Byte38	Byte39	Byte40	Byte41	Byte42
	hex							Gyro_POWER
FE	23	0D	2	0	0A	0	02	1	A6	DA	1	0	0	0	0	0	0	0	5	0	FA	FF	F8	FF	0	0	0	0	0	0	5	0	F9	FF	F7	FF	0	0	0	0	0	0
FE	23	12	2	0	0A	0	02	1	0A	DB	1	0	0	0	0	0	0	0	FD	FF	19	0	4	0	0	0	0	0	0	0	FD	FF	1A	0	2	0	0	0	0	0	0	0
									Time	ms			GyroHopeX		GyroHopeY		GyroHopeZ		GyroX		GyroY		GyroZ		SpeedHopeP		SpeedHopeR		SpeedHopeY		SpeedP		SpeedR		SpeedY		PowerP		PowerR		PowerY		CRC	CRC
								EULER_ANGLE
FE	1D	0E	2	0	0A	0	02	2	9	DB	1	0	0	0	0	0	0	0	ED	FF	4A	6	FC	FF	0	0	0	0	0	0	26	FE	BA	6	BE	FC
FE	1D	15	2	0	0A	0	02	2	6D	DB	1	0	0	0	0	0	0	0	ED	FF	4B	6	FC	FF	0	0	0	0	0	0	26	FE	BA	6	B5	FC
									Time	ms			AnglehopeX	*0.01	AnglehopeY	*0.01	AnglehopeZ	*0.01	AngleX		AngleY		AngleZ		EulerhopeP		EulerHopeR		EulerHopeY		EulerP		EulerR		EulerY

								ACC
FE	23	0F	2	0	0A	0	02	3	9	DB	1	0	1	FF	0D	0	D9	3	12	0	2	FF	0D	0	DC	3	14	0	20	0	0	0	0	0	0	0	0	0	0	0	0	0
FE	23	16	2	0	0A	0	02	3	6D	DB	1	0	0	FF	0E	0	D9	3	12	0	FF	FE	0F	0	D3	3	0D	0	20	0	0	0	0	0	0	0	0	0	0	0	0	0
													AccLowPassX		AccLowPassY		AccLowPassZ		AccLowPass		AccX		AccY		AccZ		Acc		HorizontalAcc		VerticalAcc		AccKp		AccKi		AccKd		HorizontalAccChageX		HorizontalAccChageY

								Channel_data
FE	15	46	02	00	0A	00	02	04	65	30	00	00	88	08	AB	02	00	00	00	08	AB	02	00	08	00	00	00	00	CRC
FE	15	4C	02	00	0A	00	02	04	C9	30	00	00	88	08	AB	02	00	00	00	08	AB	02	00	08	00	00	00	00	CRC
									Time	ms			Tilt mode		Tilt		unused		reserve		Pan mode		Pan		unused		unused

								TEMP_DIFF
FE	1F	10	2	0	0A	0	02	5	9	DB	1	0	B6	1	1F	1	0	0	47	FF	ED	FF	49	0	FE	FF	4	0	0	0	0	0	0	0	0	0	9F	0D
FE	1F	13	2	0	0A	0	02	5	6D	DB	1	0	B6	1	1F	1	0	0	47	FF	ED	FF	49	0	FE	FF	4	0	0	0	0	0	0	0	0	0	9F	0D
													HistoryZroToleranceX		HistoryZroToleranceY		HistoryZroToleranceZ		ZroToleranceX		ZroTolerancey		ZroToleranceZ		ZroVariationX		ZroVariationY		ZroVariationZ		TempHope		HeatPower		TempIntegral		Temp	*0.01	CRC	CRC

							Data Idx	STATUS					L12	13	14	15	16	17	18	19	20	21	22	23	24	25	26	27	28	29	30	31	32	33	34	35	36	37	38	39	40	L41
FE	1E	0C	2	0	0A	0	02	6	A5	DA	1	0	E3	5	0	0	79	0	DD	0F	40	0D	D4	0A	A5	1	55	FF	0	0	0	0	0	0	1	1	1
FE	1E	11	2	0	0A	0	02	6	9	DB	1	0	E3	5	0	0	79	0	DD	0F	40	0D	D4	0A	9D	1	53	FF	0	0	0	0	0	0	1	1	1
									Time	ms			Volt	*0.01	Amp		Seconds		Enc_dataP		Enc_dataR		Enc_dataY		StageangleX		StageangleY		AC_angleX		AC_angleY		AC_angleZ		GyroX	GyroY	GyroZ	CRC	CRC
							Byte Idx		B9				B13	14	15	16	17	18	19	20	21	22	23	24	25	26	27	28	29	30	31	32	33	34	35	36	37	38	39	40	41	B42

								SERIAL_NO
FE	0D	53	02	0	0A	0	02	12	3C	00	38	00	06	57	33	52	31	36	32	20	E9	66
							0038003C-52335706-20323631	CGO3+ 3						W	3	S	4	2	1		CRC

								FW_VERSIONS
FE	07	0F	02	00	0A	00	02	FE	0D	0D	41	50	50	3A	3E	94
							APP:		cr	cr	A	P	P	:	CRC
FE	0A	10	02	00	0A	00	02	FE	43	47	4F	33	20	50	4C	55	53	56	E8
							CGO3 PLUS		C	G	O	3		P	L	U	S
FE	07	11	02	00	0A	00	02	FE	0A	48	41	52	44	3A	2B	AD
							HARD:		lf	H	A	R	D	:
FE	0A	12	02	00	0A	00	02	FE	43	47	4F	33	20	50	4C	55	53	48	C8
							CGO3 PLUS		C	G	O	3		P	L	U	S
FE	20	13	02	00	0A	00	02	FE	0A	41	50	50	56	3A	31	2E	32	37	0A	46	49	52	45	56	3A	32	2E	30	30	0A	42	4C	56	3A	31	2E	31	38	0A	2E	01
							APPV:1.27 / FIREV:2.00 / BLV:1.18		lf	A	P	P	V	:	1	.	2	7	lf	F	I	R	E	V	:	2	.	0	0	lf	B	L	V	:	1	.	1	8	lf

								Command long with data	Good for 15 int16 values
FE	21	1	0A	0	2	0	2	1	0	0	0	0	0	0	0	0	0	0	0	0	0	0	0	0	0	0	0	0	0	0	0	0	0	0	0	0	0	0	0	0
FE	21	1	0A	0	2	0	2	2	0	0	0	0	0	0	0	0	0	0	0	0	0	0	0	0	0	0	0	0	0	0	0	0	0	0	0	0	0	0	0	0
FE	21	1	0A	0	2	0	2	3	0	0	0	0	0	0	0	0	0	0	0	0	0	0	0	0	0	0	0	0	0	0	0	0	0	0	0	0	0	0	0	0
FE	21	1	0A	0	2	0	2	4	0	0	64	64	64	64	64	64	0	0	0	0	0	0	0	0	0	0	0	0	0	0	0	0	0	0	0	0	0	0	0	0
FE	21	1	0A	0	2	0	2	5	0	0	64	64	64	64	64	64	0	0	0	0	0	0	0	0	0	0	0	0	0	0	0	0	0	0	0	0	0	0	0	0
								Command long with data
FE	21	1	0A	0	2	0	2	1	0	0	C8	42	0	0	0	0	0	0	0	0	EC	51	38	3D	17	B7	D1	38	0A	D7	A3	3B	0	0	80	3F	0	0	0	0
FE	21	1	0A	0	2	0	2	2	0	0	C8	42	0	0	0	0	0	0	0	0	8F	C2	75	3D	AC	C5	27	37	CD	CC	CC	BC	0	0	80	3F	0	0	0	0
FE	21	1	0A	0	2	0	2	3	0	0	48	42	0	0	0	0	0	0	0	0	0A	D7	23	3D	17	B7	D1	38	0A	D7	23	3C	0	0	80	3F	0	0	0	0

FE	21	1	0A	0	2	0	2	5	0	0	64	64	64	64	64	64	CD	CC	4C	3E	0	0	80	3F	0A	D7	23	3C	0	0	7A	44	0	0	0	0	0	0	0	0

								HEARTBEAT (1Hz)
FE	2	1	0A	0	2	0	2	24	24

								YGC command
FE	2	1	0A	0	2	0	2	18	18
									SW versions

## Message 255
0	1	2	3	4	5	6	7	8	9	10	11	12	13	14	15	16	17	18	19	20	21	22	23	24	25	26	27	28	29	30	31	32	33	34	35	36	37	38	39	40	41	42	43	44	45	46	47	48	49	50	51	52	53	54	55	56	57	58	59	60	61	62	63	64	65	66	67	68	69	70	71	72	73	74	75	76	77	78	79	80	81	82	83	84	85	86	87	88	89	90	91	92	93	94	95	96	97	98	99	100	101	102	103	104	105	106	107	108	109	110	111	112	113
														10	11	12	13	14	15	16	17	18	19	20	21	22	23	24	25	26	27	28	29	30	31	32	33	34	35	36	37	38	39	40	41	42	43	44	45	46	47	48	49	50	51	52	53	54	55	56	57	58	59	60	61	62	63	64	65	66	67	68	69	70	71	72	73	74	75	76	77	78	79	80	81	82	83	84	85	86	87	88	89	90	91	92	93	94	95	96	97	98	99	100	101	102	103	104	105	106	107	108	109	110	111	112	113	114	115	116	117	118	119
Magic	Length	SequNo	Sys_ID	Comp_ID	Target_ID	SubTgt_ID	Mesg_ID	Magic	Length	Seq_No	Sys_ID	Target?	MsgType	PL1	PL2	PL3	PL4	PL5	PL6	PL7	PL8	PL9	CRC BC	CRC BC	CRC FE	CRC FE	PL14	PL15	PL16	PL17	PL18	PL19	PL20	PL21	PL22	PL23	PL24	PL25	PL26	PL27	PL28	PL29	PL30	PL31	PL32	PL33	PL34	PL35	PL36	PL37	PL38	PL39	PL40	PL41	PL42	PL43	PL44	PL45	PL46	PL47	PL48	PL49	PL50	PL51	PL52	PL53	PL54	PL55	PL56	PL57	PL58	PL59	PL60	PL61	PL62	PL63	PL64	PL65	PL66	PL67	PL68	PL69	PL70	PL71	PL72	PL73	PL74	PL75	PL76	PL77	PL78	PL79	PL80	PL81	PL82	PL83	PL84	PL85	PL86	PL87	PL88	PL89	PL90	PL91	PL92	PL93	PL94	PL95	PL96	PL97	PL98	CRC BC	CRC BC
FE	11	10	1	0	3	0	FF	BC	9	10	1	1	0	1E	0	0	0	0D	3	51	3	3	3C	F1
FE	11	9B	3	0	1	0	FF	BC	9	1	C8	1	0	0	0	0	0	2	3	4	4	3	B3	61

													Sys_status	onboard_control_sensors_present				onboard_control_sensors_enabled				onboard_control_sensors_health				load	[d%]	Voltage	[mV]	Current	n/a	drop rate		errors comm		error count 1		error count 2		error count 3		error count 4		% Batt not sent
FE	27	1C	1	0	3	0	FF	BC	1F	1C	1	1	1	2F	FC	A1	0	2F	FC	A1	0	2F	FC	A1	0	9A	0	61	3C	FF	FF	0	0	0	0	0	0	0	0	FF	C5	E4

													Sys_time	System time	Int64	µs						Since boot	int32	ms
FE	14	55	1	0	3	0	FF	BC	0C	55	1	1	2	A8	12	29	64	1E	20	6	0	42	F6	5	0	A2	D2

													GPS_RAW_INT	Since boot	UInt64	µs						Lat				Lon				Alt_MSL	int32	* 0.001	[m]	eph	uint16	epv	uint16	Vel [cm/s]	uint16	cog	Uint16 [cdeg]	Fix type	Num sats
FE	26	6F	1	0	3	0	FF	BC	1E	6F	1	1	24	E0	7B	FB	16	0	0	0	0	8	B7	BA	1C	BA	47	4	6	EE	D2	7	0	4C	0	79	0	24	0	C1	85	3	0D	DE	6A

													Raw_IMU	Since boot	UInt64	µs						xAcc	int16	yAcc		zAcc		xGyro		yGyro		zGyro		xMag		yMag		zMag
FE	22	90	1	0	3	0	FF	BC	1A	90	1	1	27	FA	E7	9	17	0	0	0	0	CE	FF	FE	FF	44	FC	6	0	E0	FF	10	0	5C	0	29	1	9F	1	74	42

													Scaled_pressure	Since boot	UInt32	[ms]		Pressure	absolute	float	[hPa]	Pressure	diff	float	[hPa]	Temp	[cDegC]
FE	16	5C	1	0	3	0	FF	BC	0E	5C	1	1	29	2D	E1	5	0	B8	CC	6E	44	14	AE	EF	BD	C9	0E	51	E2

													Attitude	Since boot	UInt32	[ms]		Roll	float	[rad]	-Pi ... +Pi	Pitch	float			Yaw	float			Rollspeed	float	[rad/s]		Pitchspeed	float			Yawspeed	float
FE	24	83	1	0	3	0	FF	BC	1C	83	1	1	30	52	E4	5	0	F9	AD	B4	3C	8	3	B5	3B	3E	EB	A9	BF	E2	D4	D3	40	EE	34	1	C2	43	1A	8D	41	ED	CC

													GLOBAL_POSITION	Since boot	UInt32	[ms]		Lat				Lon				Alt_MSL	int32	* 0.001	[m]	Alt_rel	int32	* 0.001	m	Vx		Vy		Vz		Heading	uint16 * 0.01
FE	24	95	1	0	3	0	FF	BC	1C	95	1	1	33	38	E5	5	0	9	B7	BA	1C	AC	47	4	6	16	CE	7	0	96	5	0	0	18	0	0	0	2	0	EB	6E	47	0B

													RC_CHANNELS_RAW	Since boot	UInt32	[ms]		chan1	uint16	chan2		chan3		chan4		chan5		chan6		chan7		chan8		Port	RSSI
FE	1E	87	1	0	3	0	FF	BC	16	87	1	1	35	61	E4	5	0	DB	5	DB	5	DB	5	DB	5	DB	5	DB	5	91	4	DC	5	0	0	A2	97

													SERVO_OUTPUT_RAW	Since boot	UInt32	[µs]		Servo1	uint16	Servo2		Servo3		Servo4		Servo5		Servo6		Servo7		Servo8		Port
FE	1D	96	1	0	3	0	FF	BC	15	96	1	1	36	29	23	0A	17	C0	3	C0	3	C0	3	C0	3	C0	3	C0	3	0	0	0	0	0	5	1F

													MISSION_CURRENT	Sequence	uint16
FE	0A	A2	1	0	3	0	FF	BC	2	A2	1	1	42	0	0	1E	AB

													MISSION_REQUEST_INT	Target	Component	SysID?
FE	0B	CD	3	0	1	0	FF	BC	3	1	C8	1	51	2	0	1	E8	89

													Sys_Type (text)							C	G	O	3	_	P	l	u	s
FE	21	CE	1	0	3	0	FF	BC	19	CE	1	1	52	7D	0	0	0	0	0	43	47	4F	33	5F	50	6C	75	73	0	0	0	0	0	0	0	0	0	0	D3	4D

													NAV_CONTROLLER_OUTPUT	nav_roll	float	[deg]		nav_pitch	float	[deg]		nav_bearing [deg]	int16	target_bearing [deg]	int16	wp_dist [m]	uint16	alt_error	float	[m]		aspd_error	float	[m/s]		xtrack_error	float	[m]
FE	22	30	1	0	3	0	FF	BC	1A	30	1	1	62	0	0	0	0	0	0	0	0	0	0	0	0	0	0	0	0	0	0	0	0	40	0	AE	0	0	0	3B	D6

													RC_CHANNELS	Since boot	UInt32	[ms]		chan1	uint16	chan2		chan3		chan4		chan5		chan6		chan7		chan8		chan9		chan10		chan11		chan12		chan13		chan14		chan15		chan16		chan17		chan18		Channel count	RSSI
FE	32	90	1	0	3	0	FF	BC	2A	90	1	1	65	B0	11	6	0	DB	5	DB	5	DB	5	DB	5	DB	5	DB	5	91	4	DC	5	FC	5	8E	4	CF	7	CF	7	0	0	0	0	0	0	0	0	0C	0	60	7E

													VRF_HUD	airspeed	float	[m/s]		groundspeed	float	[m/s]		Alt_rel	float	[m]		Climb rate	float	[m/s]		Heading [°]	int16	Throttle [%]	uint16
FE	1C	98	1	0	3	0	FF	BC	14	98	1	1	74	29	5C	0F	3E	29	5C	0F	3E	3D	0A	B7	3F	0A	D7	A3	3C	1B	1	0	0	61	67

													SENSOR_OFFSETS
FE	32	42	1	0	3	0	FF	BC	2A	42	1	1	150	22	7E	94	3C	1C	75	1	0	CA	0E	0	0	79	E6	8D	BB	50	CF	22	3D	E8	98	87	BC	3B	FE	2B	BE	5	BE	EF	BE	BF	86	42	BF	EA	FF	82	FF	50	FF	6B	51

													AHRS	omegai_x	float	(gyro_drift)		omegai_y				omegai_z				acc_weight	float			renorm_val	float			error_rp	float	(Roll/pitch)		error_yaw	float
FE	24	99	1	0	3	0	FF	BC	1C	99	1	1	163	7A	F1	DF	BB	7D	EC	1	3D	CB	D6	8D	BC	0	0	0	0	0	0	0	0	86	70	68	3A	70	32	20	3C	2E	22

													HW_STATUS	Vcc (board)	[mV]	I2C error
FE	0B	A1	1	0	3	0	FF	BC	3	A1	1	1	165	E4	0C	1	FB	9D

													DATA96	Data_type	Len	Raw_data →
FE	6A	92	1	0	3	0	FF	BC	62	92	1	1	172	9	60	10	ED	16	42	1D	B1	31	42	83	63	19	42	56	E5	18	3B	7E	FE	6	41	E2	93	5F	40	9E	4D	2	41	6C	65	FD	40	4A	99	DA	40	B8	BF	FD	C1	55	84	8A	41	8A	22	D1	43	0	0	0	0	0	0	0	0	7E	CA	8E	43	7C	AB	A5	40	A4	86	D9	43	0	0	0	0	F7	AF	B4	43	0	0	0	0	7E	53	20	43	0	0	0	0	0	0	80	3F	FB	9

													RANGEFINDER	Distance	float			Raw_voltage	float
FE	10	AF	1	0	3	0	FF	BC	8	AF	1	1	173	0	0	0	0	0	0	0	0	F2	57

													AHRS2	Roll	float			Pitch	float			Yaw	float			Altitude MSL	float	[m]		Lat				Lon
FE	20	8A	1	0	3	0	FF	BC	18	8A	1	1	178	52	A8	4D	3C	31	4F	C1	3B	47	8C	AA	BF	E1	BA	FF	43	8	B7	BA	1C	B7	60	4	6	DD	32

																below 0.5 is good, 0.5~0.79 is warning, 0.8 or higher is bad																maybe	airspeed_variance?
													EKF_STATUS_REPORT	Flags	???	velocity_variance		float		pos_horiz_variance		float		pos_vert_variance		float		compass_variance		float		terrain_alt_variance		float
FE	1E	8C	1	0	3	0	FF	BC	16	8C	1	1	193	49	17	2D	3D	7B	EC	22	36	37	AF	28	3B	7F	51	3	3E	0	0	0	0	A5	3	AE	EB

													STATUS_TEXT	Severity	Text…
FE	3B	43	1	0	3	0	FF	BC	33	43	1	1	253	4	44	69	61	67	6E	6F	73	69	73	3A	20	47	50	53	20	4E	6F	74	20	33	44	20	46	69	78	0	0	0	0	0	0	0	0	A5	6D

													see Format_SensorH

https://github.com/mavlink/c_library_v1/tree/master/common

## Index
	Byte Index Array
	0	1	2	3	4	5	6	7	8	9	10	11	12	13	14	15	16	17	18	19	20	21	22	23	24	25	26	27	28	29	30	31	32	33	34	35	36	37	38	39	40	41	42	43	44	45	46	47	48	49	50	51	52	53	54	55	56	57	58	59	60	61	62	63	64	65	66	67	68
Time	Magic					MsgID
	Index in gridRaw
	FE	2	3	4	5	6	7	8	9	10	11	12	13	14	15	16	17	18	19	20	21	22	23	24	25	26	27	28	29	30	31	32	33	34	35	36	37	38	39	40	41	42	43	44	45	46	47	48	49	50	51	52	53	54	55	56	57	58	59	60	61	62	63	64	65	66	67	68	69

	Index in gridData
	FE	len					7	8	9	10	11	12	13	14	15	16	17	18	19	20	21	22	23	24	25	26	27	28	29	30	31	32	33	34	35	36	37	38	39	40	41	42	43	44	45	46	47	48	49	50	51	52	53	54	55	56	57	58	59	60	61	62	63	64	65	66	67
	FE255	len					255	BC	len		7	8	9	10	11	12	13	14	15	16	17	18	19	20	21	22	23	24	25	26	27	28	29	30	31	32	33	34	35	36	37	38	39	40	41	42	43	44	45	46	47	48	49	50	51	52	53	54	55	56	57	58	59	60	61	62	63	64

	55	55	len	MsgID				FixPart
			24	0					7	8	9	10	11	12	13	14	15	16	17	18	19	20	21	22	23	24	25	26	27	28	29	30	31	32	33	34	35	36	37	38	39	40	41	42	43	44	45	46	47	48	49	50	51	52	53	54	55	56	57	58	59	60	61	62	63	64	65	66
				1
			38	2			7	8	9	10	11	12	13	14	15	16	17	18	19	20	21	22	23	24	25	26	27	28	29	30	31	32	33	34	35	36	37	38	39	40	41	42	43	44	45	46	47	48	49	50	51	52	53	54	55	56	57	58	59	60	61	62	63	64	65	66	67	68	69
			43	3
	55	55	8	4	0	0	B	I	N	D
						7	8	9	10
				20	Act	7	8	9	10	11	12	13	14	15	16	17	18	19	20	21	22	23	24

	1	2	3	4	5	6	7	8	9	10	11	12	13	14	15	16	17	18	19	20	21	22	23	24	25	26	27	28	29	30	31	32	33	34	35	36	37	38	39	40	41	42	43	44	45	46	47	48	49	50	51	52	53	54	55	56	57	58	59	60	61	62	63	64	65	66	67	68	69

Ser-No:	002A0035	3435510F	30333932
Vers:	3.3.2017	V1.35